## AISC 13th Ed. Properties Viewer
AISC 13th EDITION MEMBER DIMENSIONS AND PROPERTIES VIEWER | [17 empty] | Version 1.2 | W, M, S, and HP Section Properties from AISC Version 13.0 CD Database (Dec. 2005) and AISC 13th Edition Manual (Dec. 2005) | [29 empty] | C and MC Section Properties from AISC Version 13.0 CD Database (Dec. 2005) and AISC 13th Edition Manual (Dec. 2005) | [26 empty] | WT, MT, and ST Section Properties from AISC Version 13.0 CD Database (Dec. 2005) and AISC 13th Edition Manual (Dec. 2005) | [26 empty] | Single Angle Section Properties from AISC Version 13.0 CD Database (Dec. 2005) and AISC 13th Edition Manual (Dec. 2005) | [28 empty] | Double Angle Section Properties from AISC Version 13.0 CD Database (Dec. 2005) and AISC 13th Edition Manual (Dec. 2005) | [22 empty] | Rectangular HSS (Tube) Section Properties from AISC Version 13.0 CD Database (Dec. 2005) and AISC 13th Edition Manual (Dec. 2005) | [21 empty] | Round HSS and Pipe Section Properties from AISC Version 13.0 CD Database (Dec. 2005) and AISC 13th Edition Manual (Dec. 2005) | [13 empty] | Plates
[19 empty] | Shape | A | d | tw | bf | tf | k(des) | k(det) | k1 | T | gage | wt./ft. | bf/(2*tf) | h/tw | Ix | Sx | rx | Zx | Iy | Sy | ry | Zy | rts | ho | J | Cw | Wno | Sw | Qf | Qw | Shape | A | d | tw | bf | tf | k | T | gage | rts | ho | wt./ft. | eo | Ix | Sx | rx | Zx | Iy | Sy | ry | x(bar) | Zy | xp | J | Cw | ro(bar) | H | Shape | A | d | tw | bf | tf | k(des) | k(det) | gage | wt./ft. | bf/(2*tf) | d/tw | Ix | Sx | rx | y(bar) | Zx | yp | Iy | Sy | ry | Zy | Qs(50) | J | Cw | ro(bar) | H | Shape | A | d | b | t | k | wt./ft. | eo | Ix | Sx | rx | y(bar) | Zx | yp | Iy | Sy | ry | x(bar) | Zy | xp | Iz | Sz | rz | TAN a | Qs(36) | J | Cw | ro(bar) | H | Shape | A | d | b | t | wt./ft. | Ix | Sx | rx | y(bar) | Zx | yp | ry(0) | ry(3/8) | ry(3/4) | ro(bar)(0) | ro(bar)(3/8) | ro(bar)(3/4) | H(0) | H(3/8) | H(3/4) | Qs(0) | Qs(s) | Shape | A | h | b | t(nom) | t(des) | wt./ft. | b/t | h/t | Ix | Sx | rx | Zx | Iy | Sy | ry | Zy | h(flat) | b(flat) | J | C | A(surf) | Shape | A | OD | ID | t(nom) | t(des) | wt./ft. | d/t | I | S | r | Z | J | C | t
| W, S, M, HP Shapes |  |  | C, MC Shapes |  |  | WT, ST, MT Shapes |  |  | Single Angles |  |  | Double Angles |  |  | Rectangular HSS |  |  | W44X335 | 98.5 | 44 | 1.03 | 15.9 | 1.77 | 2.56 | 2.625 | 1.3125 | 38.75 | 5.5 | 335 | 4.5 | 38 | 31100 | 1410 | 17.8 | 1620 | 1200 | 150 | 3.49 | 236 | 4.24 | 42.3 | 74.7 | 535000 | 168 | 1180 | 278 | 805 | C15X50 | 14.7 | 15 | 0.716 | 3.72 | 0.65 | 1.4375 | 12.125 | 2.25 | 1.17 | 14.4 | 50 | 0.583 | 404 | 53.8 | 5.24 | 68.5 | 11 | 3.77 | 0.865 | 0.799 | 8.14 | 0.49 | 2.65 | 492 | 5.49 | 0.937 | WT22X167.5 | 49.2 | 22 | 1.03 | 15.9 | 1.77 | 2.56 | 2.625 | 5.5 | 167.5 | 4.5 | 21.5 | 2170 | 131 | 6.63 | 5.53 | 234 | 1.54 | 600 | 75.2 | 3.49 | 118 | 0.822 | 37.2 | 438 | 8.82 | 0.723 | L8X8X1-1/8 | 16.7 | 8 | 8 | 1.125 | 1.75 | 56.9 | 1.05 | 98.1 | 17.5 | 2.41 | 2.4 | 31.6 | 1.05 | 98.1 | 17.5 | 2.41 | 2.4 | 31.6 | 1.05 | 40.9 | 7.23 | 1.56 | 1 | 1 | 7.13 | 32.5 | 4.29 | 0.63 | 2L8X8X1-1/8 | 33.6 | 8 | 8 | 1.125 | 114 | 196 | 35 | 2.41 | 2.4 | 63.2 | 0 | 3.41 | 3.54 | 3.68 | 4.56 | 4.66 | 4.77 | 0.837 | 0.844 | 0.851 | 1 | 1 | HSS20X12X5/8 | 35 | 20 | 12 | 0.625 | 0.581 | 127 | 17.7 | 31.4 | 1880 | 188 | 7.33 | 230 | 851 | 142 | 4.93 | 162 | 17.1875 | 9.1875 | 1890 | 257 | 5.17 | HSS20X0.500 | 28.5 | 20 | 19.07 | 0.5 | 0.465 | 104 | 43 | 1360 | 136 | 6.91 | 177 | 2720 | 272 | 0.125
[19 empty] | W44X290 | 85.4 | 43.6 | 0.865 | 15.8 | 1.58 | 2.36 | 2.4375 | 1.25 | 38.75 | 5.5 | 290 | 5.02 | 45 | 27000 | 1240 | 17.8 | 1410 | 1040 | 132 | 3.49 | 205 | 4.21 | 42 | 50.9 | 461000 | 166 | 1040 | 248 | 701 | C15X40 | 11.8 | 15 | 0.52 | 3.52 | 0.65 | 1.4375 | 12.125 | 2 | 1.15 | 14.4 | 40 | 0.767 | 348 | 46.5 | 5.45 | 57.5 | 9.17 | 3.34 | 0.883 | 0.778 | 6.84 | 0.392 | 1.45 | 410 | 5.71 | 0.927 | WT22X145 | 42.7 | 21.8 | 0.865 | 15.8 | 1.58 | 2.37 | 2.4375 | 5.5 | 145 | 5.02 | 25.2 | 1830 | 111 | 6.54 | 5.26 | 196 | 1.35 | 521 | 65.9 | 3.49 | 102 | 0.629 | 25.4 | 275 | 8.66 | 0.733 | L8X8X1 | 15 | 8 | 8 | 1 | 1.625 | 51 | 0.943 | 89.1 | 15.8 | 2.43 | 2.36 | 28.5 | 0.943 | 89.1 | 15.8 | 2.43 | 2.36 | 28.5 | 0.943 | 36.8 | 6.51 | 1.56 | 1 | 1 | 5.08 | 23.4 | 4.32 | 0.63 | 2L8X8X1 | 30.2 | 8 | 8 | 1 | 103 | 178 | 31.6 | 2.43 | 2.36 | 57 | 0 | 3.39 | 3.52 | 3.66 | 4.56 | 4.66 | 4.77 | 0.834 | 0.841 | 0.848 | 1 | 1 | HSS20X12X1/2 | 28.3 | 20 | 12 | 0.5 | 0.465 | 103 | 22.8 | 40 | 1550 | 155 | 7.39 | 188 | 705 | 117 | 4.99 | 132 | 17.75 | 9.75 | 1540 | 209 | 5.2 | HSS20X0.375 | 21.5 | 20 | 19.302 | 0.375 | 0.349 | 78.6728 | 57.3 | 1040 | 104 | 6.95 | 135 | 2080 | 208 | 0.1875
| Y |  |  | Y |  |  | Y |  |  | Y |  |  | Y |  |  | Y |  |  | W44X262 | 76.9 | 43.3 | 0.785 | 15.8 | 1.42 | 2.2 | 2.25 | 1.1875 | 38.75 | 5.5 | 262 | 5.57 | 49.6 | 24100 | 1110 | 17.7 | 1270 | 923 | 117 | 3.47 | 182 | 4.17 | 41.9 | 37.3 | 405000 | 165 | 928 | 223 | 630 | C15X33.9 | 10 | 15 | 0.4 | 3.4 | 0.65 | 1.4375 | 12.125 | 2 | 1.13 | 14.4 | 33.9 | 0.896 | 315 | 42 | 5.62 | 50.8 | 8.07 | 3.09 | 0.901 | 0.788 | 6.19 | 0.332 | 1.01 | 358 | 5.94 | 0.92 | WT22X131 | 38.4 | 21.7 | 0.785 | 15.8 | 1.42 | 2.21 | 2.25 | 5.5 | 131 | 5.57 | 27.6 | 1640 | 99.4 | 6.53 | 5.19 | 176 | 1.22 | 462 | 58.6 | 3.47 | 90.9 | 0.526 | 18.6 | 200 | 8.64 | 0.731 | L8X8X7/8 | 13.2 | 8 | 8 | 0.875 | 1.5 | 45 | 0.832 | 79.7 | 14 | 2.45 | 2.31 | 25.3 | 0.832 | 79.7 | 14 | 2.45 | 2.31 | 25.3 | 0.832 | 32.7 | 5.78 | 1.57 | 1 | 1 | 3.46 | 16.1 | 4.36 | 0.63 | 2L8X8X7/8 | 26.6 | 8 | 8 | 0.875 | 90.6 | 159 | 28 | 2.45 | 2.31 | 50.5 | 0 | 3.36 | 3.5 | 3.63 | 4.56 | 4.66 | 4.76 | 0.831 | 0.838 | 0.845 | 1 | 1 | HSS20X12X3/8 | 21.5 | 20 | 12 | 0.375 | 0.349 | 78.4475 | 31.4 | 54.3 | 1200 | 120 | 7.45 | 144 | 547 | 91.1 | 5.04 | 102 | 18.3125 | 10.3125 | 1180 | 160 | 5.23 | HSS18X0.500 | 25.6 | 18 | 17.07 | 0.5 | 0.465 | 93.5387 | 38.7 | 985 | 109 | 6.2 | 143 | 1970 | 219 | 0.25
| k1=1 | [17 empty] | W44X230 | 67.7 | 42.9 | 0.71 | 15.8 | 1.22 | 2.01 | 2.0625 | 1.1875 | 38.75 | 5.5 | 230 | 6.45 | 54.8 | 20800 | 971 | 17.5 | 1100 | 796 | 101 | 3.43 | 157 | 4.13 | 41.7 | 24.9 | 346000 | 165 | 793 | 192 | 547 | C12X30 | 8.81 | 12 | 0.51 | 3.17 | 0.501 | 1.125 | 9.75 | 1.75 | 1.01 | 11.5 | 30 | 0.618 | 162 | 27 | 4.29 | 33.8 | 5.12 | 2.05 | 0.762 | 0.674 | 4.32 | 0.367 | 0.861 | 151 | 4.54 | 0.919 | WT22X115 | 33.8 | 21.5 | 0.71 | 15.8 | 1.22 | 2.01 | 2.0625 | 5.5 | 115 | 6.45 | 30.2 | 1440 | 88.6 | 6.53 | 5.17 | 157 | 1.07 | 398 | 50.5 | 3.43 | 78.3 | 0.438 | 12.4 | 139 | 8.67 | 0.723 | L8X8X3/4 | 11.4 | 8 | 8 | 0.75 | 1.375 | 38.9 | 0.72 | 69.9 | 12.2 | 2.46 | 2.26 | 22 | 0.72 | 69.9 | 12.2 | 2.46 | 2.26 | 22 | 0.72 | 28.5 | 5.04 | 1.57 | 1 | 1 | 2.21 | 10.4 | 4.39 | 0.63 | 2L8X8X3/4 | 23 | 8 | 8 | 0.75 | 78.4 | 140 | 24.4 | 2.46 | 2.26 | 43.9 | 0 | 3.34 | 3.47 | 3.61 | 4.56 | 4.66 | 4.76 | 0.829 | 0.836 | 0.843 | 1 | 1 | HSS20X12X5/16 | 18.1 | 20 | 12 | 0.3125 | 0.291 | 65.8203 | 38.2 | 65.7 | 1010 | 101 | 7.48 | 122 | 464 | 77.3 | 5.07 | 85.8 | 18.625 | 10.625 | 997 | 134 | 5.25 | HSS18X0.375 | 19.4 | 18 | 17.302 | 0.375 | 0.349 | 70.6552 | 51.6 | 754 | 83.8 | 6.24 | 109 | 1510 | 168 | 0.3125
| k | tf=0.505 |  | tf=0.436 | [8 empty] | b=3.5 |  |  | t(des)=0.349 |  |  | W40X593 | 174 | 43 | 1.79 | 16.7 | 3.23 | 4.41 | 4.5 | 2.125 | 34 | 7.5 | 593 | 2.58 | 19.1 | 50400 | 2340 | 17 | 2760 | 2520 | 302 | 3.8 | 481 | 4.63 | 39.8 | 445 | 997000 | 166 | 2240 | 479 | 1370 | C12X25 | 7.34 | 12 | 0.387 | 3.05 | 0.501 | 1.125 | 9.75 | 1.75 | 1 | 11.5 | 25 | 0.746 | 144 | 24 | 4.43 | 29.4 | 4.45 | 1.87 | 0.779 | 0.674 | 3.82 | 0.306 | 0.538 | 130 | 4.72 | 0.909 | WT20X296.5 | 87.2 | 21.5 | 1.79 | 16.7 | 3.23 | 4.41 | 4.5 | 7.5 | 296.5 | 2.58 | 12 | 3310 | 209 | 6.16 | 5.66 | 379 | 2.61 | 1260 | 151 | 3.8 | 240 | 1 | 221 | 2340 | 8.29 | 0.762 | L8X8X5/8 | 9.61 | 8 | 8 | 0.625 | 1.25 | 32.7 | 0.606 | 59.6 | 10.3 | 2.48 | 2.21 | 18.6 | 0.606 | 59.6 | 10.3 | 2.48 | 2.21 | 18.6 | 0.606 | 24.2 | 4.27 | 1.58 | 1 | 0.997 | 1.3 | 6.16 | 4.42 | 0.63 | 2L8X8X5/8 | 19.4 | 8 | 8 | 0.625 | 66 | 119 | 20.6 | 2.48 | 2.21 | 37.1 | 0 | 3.32 | 3.45 | 3.58 | 4.56 | 4.66 | 4.76 | 0.826 | 0.833 | 0.84 | 1 | 0.997 | HSS20X8X5/8 | 30.3 | 20 | 8 | 0.625 | 0.581 | 110 | 10.8 | 31.4 | 1440 | 144 | 6.89 | 185 | 338 | 84.6 | 3.34 | 96.4 | 17.1875 | 5.1875 | 916 | 167 | 4.5 | HSS16X0.625 | 28.1 | 16 | 14.838 | 0.625 | 0.581 | 103 | 27.5 | 838 | 105 | 5.46 | 138 | 1680 | 209 | 0.375
[7 empty] | bf=5.75 |  |  |  |  | t=0.375 | [6 empty] | W40X503 | 148 | 42.1 | 1.54 | 16.4 | 2.76 | 3.94 | 4 | 2 | 34 | 7.5 | 503 | 2.98 | 22.3 | 41600 | 1980 | 16.8 | 2320 | 2040 | 249 | 3.72 | 394 | 4.5 | 39.3 | 277 | 789000 | 161 | 1830 | 403 | 1150 | C12X20.7 | 6.08 | 12 | 0.282 | 2.94 | 0.501 | 1.125 | 9.75 | 1.75 | 0.983 | 11.5 | 20.7 | 0.87 | 129 | 21.5 | 4.61 | 25.6 | 3.86 | 1.72 | 0.797 | 0.698 | 3.47 | 0.253 | 0.369 | 112 | 4.93 | 0.899 | WT20X251.5 | 73.9 | 21 | 1.54 | 16.4 | 2.76 | 3.94 | 4 | 7.5 | 251.5 | 2.98 | 13.7 | 2730 | 174 | 6.07 | 5.38 | 314 | 2.25 | 1020 | 124 | 3.72 | 197 | 1 | 138 | 1400 | 8.17 | 0.76 | L8X8X9/16 | 8.68 | 8 | 8 | 0.5625 | 1.1875 | 29.6 | 0.548 | 54.2 | 9.33 | 2.49 | 2.19 | 16.8 | 0.548 | 54.2 | 9.33 | 2.49 | 2.19 | 16.8 | 0.548 | 22 | 3.88 | 1.58 | 1 | 0.959 | 0.961 | 4.55 | 4.43 | 0.63 | 2L8X8X9/16 | 17.5 | 8 | 8 | 0.5625 | 59.7 | 108 | 18.7 | 2.49 | 2.19 | 33.7 | 0 | 3.31 | 3.44 | 3.57 | 4.56 | 4.65 | 4.75 | 0.825 | 0.832 | 0.839 | 1 | 0.959 | HSS20X8X1/2 | 24.6 | 20 | 8 | 0.5 | 0.465 | 89.5539 | 14.2 | 40 | 1190 | 119 | 6.96 | 152 | 283 | 70.8 | 3.39 | 79.5 | 17.75 | 5.75 | 757 | 137 | 4.53 | HSS16X0.500 | 22.7 | 16 | 15.07 | 0.5 | 0.465 | 82.8486 | 34.4 | 685 | 85.7 | 5.49 | 112 | 1370 | 171 | 0.4375
[6 empty] | y(bar)=1.07 |  |  |  | x(bar)=0.854 | [8 empty] | W40X431 | 127 | 41.3 | 1.34 | 16.2 | 2.36 | 3.54 | 3.625 | 1.875 | 34 | 7.5 | 431 | 3.44 | 25.5 | 34800 | 1690 | 16.6 | 1960 | 1690 | 208 | 3.65 | 328 | 4.41 | 38.9 | 177 | 638000 | 158 | 1510 | 341 | 969 | C10X30 | 8.81 | 10 | 0.673 | 3.03 | 0.436 | 1 | 8 | 1.75 | 0.925 | 9.56 | 30 | 0.368 | 103 | 20.7 | 3.42 | 26.7 | 3.93 | 1.65 | 0.668 | 0.649 | 3.78 | 0.441 | 1.22 | 79.5 | 3.63 | 0.921 | WT20X215.5 | 63.4 | 20.6 | 1.34 | 16.2 | 2.36 | 3.54 | 3.625 | 7.5 | 215.5 | 3.44 | 15.4 | 2290 | 148 | 6.01 | 5.18 | 266 | 1.95 | 843 | 104 | 3.65 | 164 | 1 | 88.2 | 881 | 8.09 | 0.756 | L8X8X1/2 | 7.75 | 8 | 8 | 0.5 | 1.125 | 26.4 | 0.49 | 48.8 | 8.36 | 2.49 | 2.17 | 15.1 | 0.49 | 48.8 | 8.36 | 2.49 | 2.17 | 15.1 | 0.49 | 19.7 | 3.49 | 1.59 | 1 | 0.912 | 0.683 | 3.23 | 4.45 | 0.63 | 2L8X8X1/2 | 15.7 | 8 | 8 | 0.5 | 53.3 | 97.6 | 16.7 | 2.49 | 2.17 | 30.1 | 0 | 3.3 | 3.43 | 3.56 | 4.56 | 4.65 | 4.75 | 0.824 | 0.831 | 0.837 | 0.998 | 0.912 | HSS20X8X3/8 | 18.7 | 20 | 8 | 0.375 | 0.349 | 68.2906 | 19.9 | 54.3 | 926 | 92.6 | 7.03 | 117 | 222 | 55.6 | 3.44 | 61.5 | 18.3125 | 6.3125 | 586 | 105 | 4.57 | HSS16X0.438 | 19.9 | 16 | 15.186 | 0.4375 | 0.407 | 72.8657 | 39.3 | 606 | 75.8 | 5.51 | 99 | 1210 | 152 | 0.5
|  |  |  | x(bar)=0.634 |  |  | tf=0.36 |  | d=5 | t=0.375 |  |  | X | [5 empty] | W40X397 | 117 | 41 | 1.22 | 16.1 | 2.2 | 3.38 | 3.5 | 1.8125 | 34 | 7.5 | 397 | 3.66 | 28 | 32000 | 1560 | 16.6 | 1800 | 1540 | 191 | 3.64 | 300 | 4.37 | 38.8 | 142 | 579000 | 156 | 1380 | 318 | 891 | C10X25 | 7.34 | 10 | 0.526 | 2.89 | 0.436 | 1 | 8 | 1.75 | 0.911 | 9.56 | 25 | 0.494 | 91.1 | 18.2 | 3.52 | 23.1 | 3.34 | 1.47 | 0.675 | 0.617 | 3.18 | 0.367 | 0.687 | 68.3 | 3.76 | 0.912 | WT20X198.5 | 58.4 | 20.5 | 1.22 | 16.1 | 2.2 | 3.38 | 3.5 | 7.5 | 198.5 | 3.66 | 16.8 | 2070 | 134 | 5.96 | 5.03 | 240 | 1.81 | 771 | 95.7 | 3.63 | 150 | 1 | 70.6 | 677 | 8.01 | 0.76 | L8X6X1 | 13 | 8 | 6 | 1 | 1.5 | 44.2 | 0.816 | 80.9 | 15.1 | 2.49 | 2.65 | 27.3 | 1.47 | 38.8 | 8.92 | 1.72 | 1.65 | 16.2 | 0.816 | 21.3 | 4.84 | 1.28 | 0.542 | 1 | 4.34 | 16.3 | 3.88 | 0 | 2L6X6X1 | 22 | 6 | 6 | 1 | 75 | 70.8 | 17.1 | 1.79 | 1.86 | 30.8 | 0 | 2.58 | 2.72 | 2.86 | 3.42 | 3.53 | 3.64 | 0.843 | 0.852 | 0.861 | 1 | 1 | HSS20X8X5/16 | 15.7 | 20 | 8 | 0.3125 | 0.291 | 57.3133 | 24.5 | 65.7 | 786 | 78.6 | 7.07 | 98.6 | 189 | 47.4 | 3.47 | 52 | 18.625 | 6.625 | 496 | 88.3 | 4.58 | HSS16X0.375 | 17.2 | 16 | 15.302 | 0.375 | 0.349 | 62.6375 | 45.8 | 526 | 65.7 | 5.53 | 85.5 | 1050 | 131 | 0.5625
d=23.6 | T | X | d=10 | X | [6 empty] | X |  | d=5 |  | h=8 |  | X |  | W40X372 | 109 | 40.6 | 1.16 | 16.1 | 2.05 | 3.23 | 3.3125 | 1.8125 | 34 | 7.5 | 372 | 3.93 | 29.5 | 29600 | 1460 | 16.5 | 1680 | 1420 | 177 | 3.6 | 277 | 4.34 | 38.6 | 116 | 528000 | 155 | 1280 | 295 | 829 | C10X20 | 5.87 | 10 | 0.379 | 2.74 | 0.436 | 1 | 8 | 1.5 | 0.894 | 9.56 | 20 | 0.636 | 78.9 | 15.8 | 3.66 | 19.4 | 2.8 | 1.31 | 0.69 | 0.606 | 2.7 | 0.294 | 0.368 | 56.9 | 3.93 | 0.9 | WT20X186 | 54.6 | 20.3 | 1.16 | 16.1 | 2.05 | 3.23 | 3.3125 | 7.5 | 186 | 3.93 | 17.5 | 1930 | 126 | 5.95 | 4.98 | 225 | 1.7 | 709 | 88.3 | 3.6 | 138 | 1 | 57.7 | 558 | 8 | 0.756 | L8X6X7/8 | 11.5 | 8 | 6 | 0.875 | 1.375 | 39.1 | 0.721 | 72.4 | 13.4 | 2.5 | 2.6 | 24.3 | 1.41 | 34.9 | 7.94 | 1.74 | 1.6 | 14.4 | 0.721 | 18.9 | 4.31 | 1.28 | 0.546 | 1 | 2.96 | 11.3 | 3.92 | 0 | 2L6X6X7/8 | 19.5 | 6 | 6 | 0.875 | 66.4 | 63.8 | 15.2 | 1.81 | 1.81 | 27.4 | 0 | 2.56 | 2.7 | 2.84 | 3.42 | 3.53 | 3.63 | 0.839 | 0.848 | 0.857 | 1 | 1 | HSS20X4X1/2 | 20.9 | 20 | 4 | 0.5 | 0.465 | 75.9428 | 5.6 | 40 | 838 | 83.8 | 6.33 | 115 | 58.7 | 29.3 | 1.68 | 34 | 17.75 | --- | 195 | 63.8 | 3.87 | HSS16X0.312 | 14.4 | 16 | 15.418 | 0.3125 | 0.291 | 52.3246 | 55 | 443 | 55.4 | 5.55 | 71.8 | 886 | 111 | 0.625
[6 empty] | d=5.09 | X |  |  |  | y(bar)=1.6 | [7 empty] | W40X362 | 107 | 40.6 | 1.12 | 16 | 2.01 | 3.19 | 3.25 | 1.75 | 34 | 7.5 | 362 | 3.99 | 30.5 | 28900 | 1420 | 16.5 | 1640 | 1380 | 173 | 3.6 | 270 | 4.33 | 38.5 | 109 | 513000 | 154 | 1240 | 289 | 808 | C10X15.3 | 4.48 | 10 | 0.24 | 2.6 | 0.436 | 1 | 8 | 1.5 | 0.869 | 9.56 | 15.3 | 0.796 | 67.3 | 13.5 | 3.87 | 15.9 | 2.27 | 1.15 | 0.711 | 0.634 | 2.34 | 0.224 | 0.209 | 45.5 | 4.19 | 0.884 | WT20X181 | 53.3 | 20.3 | 1.12 | 16 | 2.01 | 3.19 | 3.25 | 7.5 | 181 | 3.99 | 18.1 | 1870 | 122 | 5.92 | 4.91 | 217 | 1.66 | 691 | 86.3 | 3.6 | 135 | 0.993 | 54.2 | 511 | 7.96 | 0.759 | L8X6X3/4 | 9.94 | 8 | 6 | 0.75 | 1.25 | 33.8 | 0.624 | 63.5 | 11.7 | 2.52 | 2.55 | 21.1 | 1.34 | 30.8 | 6.92 | 1.75 | 1.56 | 12.5 | 0.624 | 16.5 | 3.78 | 1.29 | 0.55 | 1 | 1.9 | 7.28 | 3.95 | 0 | 2L6X6X3/4 | 16.9 | 6 | 6 | 0.75 | 57.6 | 56.2 | 13.3 | 1.82 | 1.77 | 23.9 | 0 | 2.54 | 2.67 | 2.81 | 3.42 | 3.52 | 3.63 | 0.835 | 0.844 | 0.853 | 1 | 1 | HSS20X4X3/8 | 16 | 20 | 4 | 0.375 | 0.349 | 58.0741 | 8.46 | 54.3 | 657 | 65.7 | 6.42 | 89.3 | 47.6 | 23.8 | 1.73 | 26.8 | 18.3125 | 2.3125 | 156 | 49.9 | 3.9 | HSS16X0.250 | 11.5 | 16 | 15.534 | 0.25 | 0.233 | 42.0924 | 68.7 | 359 | 44.8 | 5.58 | 57.9 | 717 | 89.7 | 0.6875
|  | tw=0.395 |  | tw=0.24 |  |  | tw=0.24 |  |  | b=3.5 |  | y(bar)=1.6 | [6 empty] | W40X324 | 95.3 | 40.2 | 1 | 15.9 | 1.81 | 2.99 | 3.0625 | 1.6875 | 34 | 7.5 | 324 | 4.4 | 34.2 | 25600 | 1280 | 16.4 | 1460 | 1220 | 153 | 3.58 | 239 | 4.28 | 38.4 | 79.4 | 448000 | 153 | 1100 | 259 | 720 | C9X20 | 5.87 | 9 | 0.448 | 2.65 | 0.413 | 1 | 7 | 1.5 | 0.848 | 8.59 | 20 | 0.515 | 60.9 | 13.5 | 3.22 | 16.9 | 2.41 | 1.17 | 0.64 | 0.583 | 2.46 | 0.326 | 0.427 | 39.4 | 3.46 | 0.899 | WT20X162 | 47.7 | 20.1 | 1 | 15.9 | 1.81 | 2.99 | 3.0625 | 7.5 | 162 | 4.4 | 20.1 | 1650 | 108 | 5.88 | 4.77 | 192 | 1.5 | 609 | 76.6 | 3.57 | 119 | 0.893 | 39.6 | 362 | 7.89 | 0.76 | L8X6X5/8 | 8.36 | 8 | 6 | 0.625 | 1.125 | 28.5 | 0.526 | 54.2 | 9.86 | 2.54 | 2.5 | 17.9 | 1.27 | 26.4 | 5.88 | 1.77 | 1.51 | 10.5 | 0.526 | 14.1 | 3.22 | 1.29 | 0.554 | 0.997 | 1.12 | 4.33 | 3.98 | 0 | 2L6X6X5/8 | 14.3 | 6 | 6 | 0.625 | 48.5 | 48.2 | 11.3 | 1.84 | 1.72 | 20.2 | 0 | 2.52 | 2.65 | 2.79 | 3.42 | 3.52 | 3.62 | 0.831 | 0.84 | 0.849 | 1 | 1 | HSS20X4X5/16 | 13.4 | 20 | 4 | 0.3125 | 0.291 | 48.8654 | 10.7 | 65.7 | 560 | 56 | 6.46 | 75.6 | 41.2 | 20.6 | 1.75 | 22.9 | 18.625 | 2.625 | 134 | 42.4 | 3.92 | HSS14X0.625 | 24.5 | 14 | 12.838 | 0.625 | 0.581 | 89.3629 | 24.1 | 552 | 78.9 | 4.75 | 105 | 1100 | 158 | 0.75
[13 empty] | (0, 3/8, or 3/4 | [5 empty] | W40X297 | 87.4 | 39.8 | 0.93 | 15.8 | 1.65 | 2.83 | 2.9375 | 1.6875 | 34 | 7.5 | 297 | 4.8 | 36.8 | 23200 | 1170 | 16.3 | 1330 | 1090 | 138 | 3.54 | 215 | 4.23 | 38.2 | 61.2 | 399000 | 151 | 982 | 234 | 652 | C9X15 | 4.41 | 9 | 0.285 | 2.49 | 0.413 | 1 | 7 | 1.375 | 0.824 | 8.59 | 15 | 0.681 | 51 | 11.3 | 3.4 | 13.6 | 1.91 | 1.01 | 0.659 | 0.586 | 2.04 | 0.245 | 0.208 | 31 | 3.69 | 0.882 | WT20X148.5 | 43.7 | 19.9 | 0.93 | 15.8 | 1.65 | 2.83 | 2.9375 | 7.5 | 148.5 | 4.8 | 21.4 | 1500 | 98.9 | 5.87 | 4.71 | 176 | 1.38 | 546 | 69 | 3.54 | 107 | 0.825 | 30.5 | 279 | 7.88 | 0.756 | L8X6X9/16 | 7.56 | 8 | 6 | 0.5625 | 1.0625 | 25.7 | 0.476 | 49.4 | 8.94 | 2.55 | 2.48 | 16.2 | 1.23 | 24.1 | 5.34 | 1.78 | 1.49 | 9.52 | 0.476 | 12.8 | 2.94 | 1.3 | 0.556 | 0.959 | 0.823 | 3.2 | 3.99 | 0 | 2L6X6X9/16 | 12.9 | 6 | 6 | 0.5625 | 43.9 | 44.1 | 10.2 | 1.85 | 1.7 | 18.4 | 0 | 2.51 | 2.64 | 2.78 | 3.42 | 3.52 | 3.62 | 0.829 | 0.838 | 0.847 | 1 | 1 | HSS20X4X1/4 | 10.8 | 20 | 4 | 0.25 | 0.233 | 39.4783 | 14.2 | 82.8 | 458 | 45.8 | 6.5 | 61.5 | 34.3 | 17.1 | 1.78 | 18.7 | 18.875 | 2.875 | 111 | 34.7 | 3.93 | HSS14X0.500 | 19.8 | 14 | 13.07 | 0.5 | 0.465 | 72.1585 | 30.1 | 453 | 64.8 | 4.79 | 85.2 | 907 | 130 | 0.8125
| bf=7.01 |  |  | bf=2.6 | [8 empty] | gap) |  |  | b=6 |  |  | W40X277 | 81.4 | 39.7 | 0.83 | 15.8 | 1.58 | 2.76 | 2.875 | 1.625 | 34 | 7.5 | 277 | 5.03 | 41.2 | 21900 | 1100 | 16.4 | 1250 | 1040 | 132 | 3.58 | 204 | 4.25 | 38.1 | 51.5 | 379000 | 151 | 940 | 225 | 614 | C9X13.4 | 3.94 | 9 | 0.233 | 2.43 | 0.413 | 1 | 7 | 1.375 | 0.813 | 8.59 | 13.4 | 0.742 | 47.8 | 10.6 | 3.49 | 12.6 | 1.75 | 0.954 | 0.666 | 0.601 | 1.94 | 0.219 | 0.168 | 28.2 | 3.79 | 0.875 | WT20X138.5 | 40.7 | 19.8 | 0.83 | 15.8 | 1.58 | 2.76 | 2.875 | 7.5 | 138.5 | 5.03 | 23.9 | 1360 | 88.6 | 5.78 | 4.5 | 157 | 1.29 | 522 | 65.9 | 3.58 | 102 | 0.699 | 25.7 | 218 | 7.75 | 0.77 | L8X6X1/2 | 6.75 | 8 | 6 | 0.5 | 1 | 23 | 0.425 | 44.4 | 8.01 | 2.55 | 2.46 | 14.6 | 1.2 | 21.7 | 4.79 | 1.79 | 1.46 | 8.52 | 0.425 | 11.5 | 2.64 | 1.3 | 0.557 | 0.912 | 0.584 | 2.28 | 4.01 | 0 | 2L6X6X1/2 | 11.5 | 6 | 6 | 0.5 | 39.3 | 39.7 | 9.18 | 1.86 | 1.67 | 16.4 | 0 | 2.5 | 2.63 | 2.76 | 3.42 | 3.52 | 3.62 | 0.827 | 0.836 | 0.846 | 1 | 1 | HSS18X6X5/8 | 25.7 | 18 | 6 | 0.625 | 0.581 | 93.0994 | 7.33 | 28 | 923 | 103 | 6 | 135 | 158 | 52.7 | 2.48 | 61 | 15.1875 | 3.1875 | 462 | 109 | 3.83 | HSS14X0.375 | 15 | 14 | 13.302 | 0.375 | 0.349 | 54.6199 | 40.1 | 349 | 49.8 | 4.83 | 65.1 | 698 | 100 | 0.875
[19 empty] | W40X249 | 73.3 | 39.4 | 0.75 | 15.8 | 1.42 | 2.6 | 2.6875 | 1.5625 | 34 | 7.5 | 249 | 5.55 | 45.6 | 19600 | 993 | 16.3 | 1120 | 926 | 118 | 3.55 | 182 | 4.21 | 38 | 38.1 | 334000 | 150 | 841 | 203 | 551 | C8X18.7 | 5.51 | 8 | 0.487 | 2.53 | 0.39 | 0.9375 | 6.125 | 1.5 | 0.8 | 7.61 | 18.7 | 0.431 | 43.9 | 11 | 2.82 | 13.9 | 1.97 | 1.01 | 0.598 | 0.565 | 2.17 | 0.344 | 0.434 | 25.1 | 3.05 | 0.894 | WT20X124.5 | 36.7 | 19.7 | 0.75 | 15.8 | 1.42 | 2.6 | 2.6875 | 7.5 | 124.5 | 5.55 | 26.3 | 1210 | 79.4 | 5.75 | 4.41 | 140 | 1.16 | 463 | 58.8 | 3.55 | 90.8 | 0.58 | 19 | 158 | 7.7 | 0.77 | L8X6X7/16 | 5.93 | 8 | 6 | 0.4375 | 0.9375 | 20.2 | 0.374 | 39.3 | 7.06 | 2.56 | 2.43 | 12.9 | 1.16 | 19.3 | 4.23 | 1.8 | 1.44 | 7.5 | 0.374 | 10.2 | 2.35 | 1.31 | 0.559 | 0.85 | 0.396 | 1.55 | 4.02 | 0 | 2L6X6X7/16 | 10.2 | 6 | 6 | 0.4375 | 34.6 | 35.2 | 8.11 | 1.86 | 1.65 | 14.5 | 0 | 2.49 | 2.62 | 2.75 | 3.42 | 3.52 | 3.62 | 0.826 | 0.835 | 0.844 | 1 | 0.973 | HSS18X6X1/2 | 20.9 | 18 | 6 | 0.5 | 0.465 | 75.9428 | 9.9 | 35.7 | 770 | 85.6 | 6.07 | 112 | 134 | 44.6 | 2.53 | 50.7 | 15.75 | 3.75 | 387 | 89.9 | 3.87 | HSS14X0.312 | 12.5 | 14 | 13.418 | 0.3125 | 0.291 | 45.6539 | 48.1 | 295 | 42.1 | 4.85 | 54.7 | 589 | 84.2 | 0.9375
[19 empty] | W40X215 | 63.4 | 39 | 0.65 | 15.8 | 1.22 | 2.4 | 2.5 | 1.5625 | 34 | 7.5 | 215 | 6.45 | 52.6 | 16700 | 859 | 16.2 | 964 | 796 | 101 | 3.54 | 156 | 4.18 | 37.8 | 24.8 | 284000 | 149 | 719 | 175 | 473 | C8X13.7 | 4.04 | 8 | 0.303 | 2.34 | 0.39 | 0.9375 | 6.125 | 1.375 | 0.774 | 7.61 | 13.7 | 0.604 | 36.1 | 9.02 | 2.99 | 11 | 1.52 | 0.848 | 0.613 | 0.554 | 1.73 | 0.252 | 0.186 | 19.2 | 3.26 | 0.874 | WT20X107.5 | 31.7 | 19.5 | 0.65 | 15.8 | 1.22 | 2.4 | 2.5 | 7.5 | 107.5 | 6.45 | 30 | 1030 | 68 | 5.71 | 4.28 | 120 | 1.01 | 398 | 50.5 | 3.54 | 77.8 | 0.445 | 12.4 | 101 | 7.66 | 0.771 | L8X4X1 | 11 | 8 | 4 | 1 | 1.5 | 37.4 | 0.691 | 69.7 | 14 | 2.51 | 3.03 | 24.3 | 2.47 | 11.6 | 3.94 | 1.03 | 1.04 | 7.73 | 0.691 | 7.87 | 2.15 | 0.844 | 0.247 | 1 | 3.68 | 12.9 | 3.75 | 0 | 2L6X6X3/8 | 8.76 | 6 | 6 | 0.375 | 29.8 | 30.7 | 7.01 | 1.87 | 1.62 | 12.5 | 0 | 2.48 | 2.6 | 2.74 | 3.42 | 3.51 | 3.61 | 0.824 | 0.833 | 0.842 | 0.998 | 0.912 | HSS18X6X3/8 | 16 | 18 | 6 | 0.375 | 0.349 | 58.0741 | 14.2 | 48.6 | 602 | 66.9 | 6.15 | 86.4 | 106 | 35.5 | 2.58 | 39.5 | 16.3125 | 4.3125 | 302 | 69.5 | 3.9 | HSS14X0.250 | 10.1 | 14 | 13.534 | 0.25 | 0.233 | 36.7474 | 60.1 | 239 | 34.1 | 4.87 | 44.2 | 478 | 68.2 | 1
| W24X55 |  |  | C10X15.3 |  |  | WT5X11 |  |  | L5X3-1/2X3/8 |  |  | 2L5X3-1/2X3/8LLBB |  |  | HSS8X6X3/8 |  |  | W40X199 | 58.5 | 38.7 | 0.65 | 15.8 | 1.07 | 2.25 | 2.3125 | 1.5625 | 34 | 7.5 | 199 | 7.39 | 52.6 | 14900 | 770 | 16 | 869 | 695 | 88.2 | 3.45 | 137 | 4.12 | 37.6 | 18.3 | 246000 | 149 | 628 | 153 | 427 | C8X11.5 | 3.37 | 8 | 0.22 | 2.26 | 0.39 | 0.9375 | 6.125 | 1.375 | 0.756 | 7.61 | 11.5 | 0.697 | 32.5 | 8.14 | 3.11 | 9.63 | 1.31 | 0.775 | 0.623 | 0.572 | 1.57 | 0.211 | 0.13 | 16.5 | 3.41 | 0.862 | WT20X99.5 | 29.2 | 19.3 | 0.65 | 15.8 | 1.07 | 2.25 | 2.3125 | 7.5 | 99.5 | 7.39 | 29.7 | 988 | 66.5 | 5.81 | 4.47 | 117 | 0.929 | 347 | 44.1 | 3.45 | 68.2 | 0.452 | 9.12 | 83.5 | 7.82 | 0.746 | L8X4X7/8 | 9.73 | 8 | 4 | 0.875 | 1.375 | 33.1 | 0.612 | 62.6 | 12.5 | 2.53 | 2.99 | 21.7 | 2.41 | 10.5 | 3.51 | 1.04 | 0.997 | 6.77 | 0.612 | 7.01 | 1.93 | 0.846 | 0.252 | 1 | 2.51 | 8.89 | 3.78 | 0 | 2L6X6X5/16 | 7.34 | 6 | 6 | 0.3125 | 25 | 26 | 5.9 | 1.88 | 1.6 | 10.5 | 0 | 2.47 | 2.59 | 2.72 | 3.42 | 3.51 | 3.61 | 0.823 | 0.832 | 0.841 | 0.914 | 0.826 | HSS18X6X5/16 | 13.4 | 18 | 6 | 0.3125 | 0.291 | 48.8654 | 17.6 | 58.9 | 513 | 57 | 6.18 | 73.1 | 91.3 | 30.4 | 2.61 | 33.5 | 16.5625 | 4.5625 | 257 | 58.7 | 3.92 | HSS12.750X0.500 | 17.9 | 12.75 | 11.82 | 0.5 | 0.465 | 65.4771 | 27.4 | 339 | 53.2 | 4.35 | 70.2 | 678 | 106 | 1.125
A = | 16.2 | in.^2 | A = | 4.48 | in.^2 | A = | 3.24 | in.^2 | A = | 3.05 | in.^2 | A = | 6.1 | in.^2 | A = | 8.97 | in.^2 |  | W40X392 | 115 | 41.6 | 1.42 | 12.4 | 2.52 | 3.7 | 3.8125 | 1.9375 | 34 | 7.5 | 392 | 2.45 | 24.1 | 29900 | 1440 | 16.1 | 1710 | 803 | 130 | 2.64 | 212 | 3.3 | 39.1 | 172 | 306000 | 121 | 946 | 270 | 848 | C7X14.7 | 4.33 | 7 | 0.419 | 2.3 | 0.366 | 0.875 | 5.25 | 1.25 | 0.738 | 6.63 | 14.7 | 0.441 | 27.2 | 7.78 | 2.51 | 9.75 | 1.37 | 0.772 | 0.561 | 0.532 | 1.63 | 0.309 | 0.267 | 13.1 | 2.75 | 0.875 | WT20X196 | 57.6 | 20.8 | 1.42 | 12.4 | 2.52 | 3.7 | 3.8125 | 7.5 | 196 | 2.45 | 14.7 | 2270 | 153 | 6.27 | 5.94 | 275 | 2.33 | 401 | 64.9 | 2.64 | 106 | 1 | 85.4 | 796 | 8.26 | 0.679 | L8X4X3/4 | 8.44 | 8 | 4 | 0.75 | 1.25 | 28.7 | 0.531 | 55 | 10.9 | 2.55 | 2.94 | 18.9 | 2.34 | 9.37 | 3.07 | 1.05 | 0.949 | 5.82 | 0.531 | 6.13 | 1.7 | 0.85 | 0.257 | 1 | 1.61 | 5.75 | 3.8 | 0 | 2L5X5X7/8 | 16 | 5 | 5 | 0.875 | 54.6 | 35.6 | 10.3 | 1.49 | 1.56 | 18.6 | 0 | 2.16 | 2.3 | 2.44 | 2.85 | 2.96 | 3.07 | 0.845 | 0.856 | 0.866 | 1 | 1 | HSS18X6X1/4 | 10.8 | 18 | 6 | 0.25 | 0.233 | 39.4783 | 22.8 | 74.3 | 419 | 46.5 | 6.22 | 59.4 | 75.1 | 25 | 2.63 | 27.3 | 16.875 | 4.875 | 210 | 47.7 | 3.93 | HSS12.750X0.375 | 13.6 | 12.75 | 12.052 | 0.375 | 0.349 | 49.6089 | 36.5 | 262 | 41 | 4.39 | 53.7 | 523 | 82.1 | 1.25
d = | 23.6 | in. | d = | 10 | in. | d = | 5.09 | in. | d = | 5 | in. | d = | 5 | in. | h = | 8 | in. |  | W40X331 | 97.5 | 40.8 | 1.22 | 12.2 | 2.13 | 3.31 | 3.375 | 1.8125 | 34 | 7.5 | 331 | 2.86 | 28 | 24700 | 1210 | 15.9 | 1430 | 644 | 106 | 2.57 | 172 | 3.21 | 38.7 | 105 | 241000 | 118 | 766 | 226 | 706 | C7X12.2 | 3.6 | 7 | 0.314 | 2.19 | 0.366 | 0.875 | 5.25 | 1.25 | 0.721 | 6.63 | 12.2 | 0.538 | 24.2 | 6.92 | 2.6 | 8.46 | 1.16 | 0.696 | 0.568 | 0.525 | 1.42 | 0.257 | 0.161 | 11.2 | 2.86 | 0.862 | WT20X165.5 | 48.7 | 20.4 | 1.22 | 12.2 | 2.13 | 3.31 | 3.375 | 7.5 | 265.5 | 2.86 | 16.7 | 1880 | 128 | 6.21 | 5.74 | 231 | 2 | 322 | 52.9 | 2.57 | 85.7 | 1 | 52.5 | 484 | 8.19 | 0.674 | L8X4X5/8 | 7.11 | 8 | 4 | 0.625 | 1.125 | 24.2 | 0.448 | 47 | 9.2 | 2.56 | 2.89 | 16.1 | 2.27 | 8.11 | 2.62 | 1.06 | 0.902 | 4.86 | 0.448 | 5.24 | 1.47 | 0.856 | 0.262 | 0.997 | 0.955 | 3.42 | 3.83 | 0 | 2L5X5X3/4 | 14 | 5 | 5 | 0.75 | 47.5 | 31.5 | 9.04 | 1.5 | 1.52 | 16.3 | 0 | 2.13 | 2.27 | 2.41 | 2.85 | 2.95 | 3.06 | 0.84 | 0.851 | 0.861 | 1 | 1 | HSS16X16X5/8 | 35 | 16 | 16 | 0.625 | 0.581 | 127 | 24.5 | 24.5 | 1370 | 171 | 6.25 | 200 | 1370 | 171 | 6.25 | 200 | 13.1875 | 13.1875 | 2170 | 276 | 5.17 | HSS12.750X0.250 | 9.16 | 12.75 | 12.284 | 0.25 | 0.233 | 33.4067 | 54.7 | 180 | 28.2 | 4.43 | 36.5 | 359 | 56.3 | 1.375
tw = | 0.395 | in. | tw = | 0.24 | in. | tw = | 0.24 | in. | b = | 3.5 | in. | b = | 3.5 | in. | b = | 6 | in. |  | W40X327 | 96 | 40.8 | 1.18 | 12.1 | 2.13 | 3.31 | 3.375 | 1.8125 | 34 | 7.5 | 327 | 2.85 | 29 | 24500 | 1200 | 16 | 1410 | 640 | 105 | 2.58 | 170 | 3.21 | 38.7 | 103 | 239000 | 117 | 754 | 225 | 695 | C7X9.8 | 2.87 | 7 | 0.21 | 2.09 | 0.366 | 0.875 | 5.25 | 1.25 | 0.698 | 6.63 | 9.8 | 0.647 | 21.2 | 6.07 | 2.72 | 7.19 | 0.957 | 0.617 | 0.578 | 0.541 | 1.26 | 0.205 | 0.0996 | 9.15 | 3.02 | 0.845 | WT20X163.5 | 48 | 20.4 | 1.18 | 12.1 | 2.13 | 3.31 | 3.375 | 7.5 | 163.5 | 2.85 | 17.3 | 1840 | 125 | 6.19 | 5.66 | 224 | 1.98 | 320 | 52.7 | 2.58 | 85 | 1 | 51.4 | 449 | 8.13 | 0.68 | L8X4X9/16 | 6.43 | 8 | 4 | 0.5625 | 1.0625 | 21.9 | 0.405 | 42.9 | 8.34 | 2.57 | 2.86 | 14.6 | 2.23 | 7.44 | 2.38 | 1.07 | 0.878 | 4.39 | 0.405 | 4.79 | 1.34 | 0.859 | 0.264 | 0.959 | 0.704 | 2.53 | 3.84 | 0 | 2L5X5X5/8 | 11.8 | 5 | 5 | 0.625 | 40.1 | 27.2 | 7.7 | 1.52 | 1.47 | 13.9 | 0 | 2.11 | 2.25 | 2.39 | 2.85 | 2.95 | 3.06 | 0.835 | 0.846 | 0.857 | 1 | 1 | HSS16X16X1/2 | 28.3 | 16 | 16 | 0.5 | 0.465 | 103 | 31.4 | 31.4 | 1130 | 141 | 6.31 | 164 | 1130 | 141 | 6.31 | 164 | 13.75 | 13.75 | 1770 | 224 | 5.2 | HSS10.750X0.500 | 15 | 10.75 | 9.82 | 0.5 | 0.465 | 54.787 | 23.1 | 199 | 37 | 3.64 | 49.2 | 398 | 74.1 | 1.5
bf = | 7.01 | in. | bf = | 2.6 | in. | bf = | 5.75 | in. | t = | 0.375 | in. | t = | 0.375 | in. | t(des) = | 0.349 | in. |  | W40X294 | 86.3 | 40.4 | 1.06 | 12 | 1.93 | 3.11 | 3.1875 | 1.75 | 34 | 7.5 | 294 | 3.11 | 32.2 | 21900 | 1080 | 15.9 | 1270 | 562 | 93.5 | 2.55 | 150 | 3.16 | 38.5 | 76.6 | 208000 | 115 | 668 | 203 | 622 | C6X13 | 3.81 | 6 | 0.437 | 2.16 | 0.343 | 0.8125 | 4.375 | 1.375 | 0.689 | 5.66 | 13 | 0.38 | 17.3 | 5.78 | 2.13 | 7.29 | 1.05 | 0.638 | 0.524 | 0.514 | 1.35 | 0.318 | 0.237 | 7.19 | 2.37 | 0.858 | WT20X147 | 43.1 | 20.2 | 1.06 | 12 | 1.93 | 3.11 | 3.1875 | 7.5 | 147 | 3.11 | 19.1 | 1630 | 111 | 6.14 | 5.51 | 199 | 1.8 | 281 | 46.7 | 2.55 | 75 | 0.945 | 38.2 | 322 | 8.06 | 0.681 | L8X4X1/2 | 5.75 | 8 | 4 | 0.5 | 1 | 19.6 | 0.363 | 38.6 | 7.48 | 2.58 | 2.84 | 13.1 | 2.2 | 6.75 | 2.15 | 1.08 | 0.854 | 3.91 | 0.363 | 4.32 | 1.22 | 0.863 | 0.266 | 0.912 | 0.501 | 1.8 | 3.86 | 0 | 2L5X5X1/2 | 9.58 | 5 | 5 | 0.5 | 32.6 | 22.5 | 6.29 | 1.53 | 1.42 | 11.3 | 0 | 2.09 | 2.22 | 2.36 | 2.85 | 2.94 | 3.05 | 0.83 | 0.842 | 0.852 | 1 | 1 | HSS16X16X3/8 | 21.5 | 16 | 16 | 0.375 | 0.349 | 78.4475 | 42.8 | 42.8 | 873 | 109 | 6.37 | 126 | 873 | 109 | 6.37 | 126 | 14.3125 | 14.3125 | 1350 | 171 | 5.23 | HSS10.750X0.375 | 11.4 | 10.75 | 10.052 | 0.375 | 0.349 | 41.5913 | 30.8 | 154 | 28.7 | 3.68 | 37.8 | 309 | 57.4 | 1.625
tf = | 0.505 | in. | tf = | 0.436 | in. | tf = | 0.36 | in. | k = | 0.8125 | in. | wt./ft. = | 20.8 | plf. | wt./ft. = | 32.51 | plf. |  | W40X278 | 82 | 40.2 | 1.03 | 12 | 1.81 | 2.99 | 3.0625 | 1.75 | 34 | 7.5 | 278 | 3.31 | 33.3 | 20500 | 1020 | 15.8 | 1190 | 521 | 87.1 | 2.52 | 140 | 3.13 | 38.4 | 65 | 192000 | 115 | 622 | 190 | 587 | C6X10.5 | 3.08 | 6 | 0.314 | 2.03 | 0.343 | 0.8125 | 4.375 | 1.125 | 0.669 | 5.66 | 10.5 | 0.486 | 15.1 | 5.04 | 2.22 | 6.18 | 0.86 | 0.561 | 0.529 | 0.5 | 1.14 | 0.256 | 0.128 | 5.91 | 2.48 | 0.842 | WT20X139 | 41 | 20.1 | 1.03 | 12 | 1.81 | 2.99 | 3.0625 | 7.5 | 139 | 3.31 | 19.6 | 1550 | 106 | 6.14 | 5.51 | 191 | 1.71 | 261 | 43.5 | 2.52 | 69.9 | 0.918 | 32.4 | 282 | 8.08 | 0.675 | L8X4X7/16 | 5.06 | 8 | 4 | 0.4375 | 0.9375 | 17.2 | 0.32 | 34.2 | 6.59 | 2.59 | 2.81 | 11.6 | 2.16 | 6.03 | 1.9 | 1.09 | 0.829 | 3.42 | 0.32 | 3.84 | 1.09 | 0.867 | 0.268 | 0.85 | 0.34 | 1.22 | 3.87 | 0 | 2L5X5X7/16 | 8.44 | 5 | 5 | 0.4375 | 28.7 | 20.1 | 5.57 | 1.54 | 1.4 | 10 | 0 | 2.08 | 2.21 | 2.35 | 2.85 | 2.94 | 3.05 | 0.828 | 0.839 | 0.85 | 1 | 1 | HSS16X16X5/16 | 18.1 | 16 | 16 | 0.3125 | 0.291 | 65.8203 | 52 | 52 | 739 | 92.3 | 6.39 | 106 | 739 | 92.3 | 6.39 | 106 | 14.625 | 14.625 | 1140 | 144 | 5.25 | HSS10.750X0.250 | 7.7 | 10.75 | 10.284 | 0.25 | 0.233 | 28.0616 | 46.1 | 106 | 19.8 | 3.72 | 25.8 | 213 | 39.6 | 1.75
k(des) = | 1.01 | in. | k = | 1 | in. | k(des) = | 0.66 | in. | wt./ft. = | 10.4 | plf. | Ix = | 15.5 | in.^4 | Ix = | 79.1 | in.^4 |  | W40X264 | 77.6 | 40 | 0.96 | 11.9 | 1.73 | 2.91 | 3 | 1.6875 | 34 | 7.5 | 264 | 3.45 | 35.6 | 19400 | 971 | 15.8 | 1130 | 493 | 82.6 | 2.52 | 132 | 3.12 | 38.3 | 56.1 | 181000 | 114 | 589 | 182 | 555 | C6X8.2 | 2.39 | 6 | 0.2 | 1.92 | 0.343 | 0.8125 | 4.375 | 1.125 | 0.643 | 5.66 | 8.2 | 0.599 | 13.1 | 4.35 | 2.34 | 5.16 | 0.687 | 0.488 | 0.536 | 0.512 | 0.987 | 0.199 | 0.0736 | 4.7 | 2.65 | 0.824 | WT20X132 | 38.8 | 20 | 0.96 | 11.9 | 1.73 | 2.91 | 3 | 7.5 | 132 | 3.45 | 20.8 | 1450 | 99.2 | 6.11 | 5.41 | 178 | 1.63 | 246 | 41.3 | 2.52 | 66 | 0.855 | 27.9 | 233 | 8.02 | 0.679 | L7X4X3/4 | 7.69 | 7 | 4 | 0.75 | 1.25 | 26.2 | 0.55 | 37.8 | 8.39 | 2.21 | 2.5 | 14.8 | 1.87 | 9 | 3.01 | 1.08 | 1 | 5.6 | 0.55 | 5.64 | 1.71 | 0.855 | 0.324 | 1 | 1.47 | 3.97 | 3.31 | 0 | 2L5X5X3/8 | 7.3 | 5 | 5 | 0.375 | 24.8 | 17.5 | 4.83 | 1.55 | 1.37 | 8.67 | 0 | 2.07 | 2.2 | 2.34 | 2.84 | 2.94 | 3.04 | 0.826 | 0.838 | 0.848 | 1 | 0.983 | HSS16X12X5/8 | 30.3 | 16 | 12 | 0.625 | 0.581 | 110 | 17.7 | 24.5 | 1090 | 136 | 6 | 165 | 700 | 117 | 4.8 | 135 | 13.1875 | 9.1875 | 1370 | 204 | 4.5 | HSS10X0.625 | 17.2 | 10 | 8.838 | 0.625 | 0.581 | 62.6375 | 17.2 | 191 | 38.3 | 3.34 | 51.6 | 383 | 76.6 | 1.875
k(det) = | 1.4375 | in. | T = | 8 | in. | k(det) = | 0.9375 | in. | eo = | 0.305 | in. | Sx = | 4.56 | in.^3 | Sx = | 19.8 | in.^3 |  | W40X235 | 69 | 39.7 | 0.83 | 11.9 | 1.58 | 2.76 | 2.875 | 1.625 | 34 | 7.5 | 235 | 3.77 | 41.2 | 17400 | 875 | 15.9 | 1010 | 444 | 74.6 | 2.54 | 118 | 3.11 | 38.1 | 41.3 | 161000 | 113 | 530 | 166 | 495 | C5X9 | 2.64 | 5 | 0.325 | 1.89 | 0.32 | 0.75 | 3.5 | 1.125 | 0.617 | 4.68 | 9 | 0.427 | 8.89 | 3.56 | 1.83 | 4.39 | 0.624 | 0.444 | 0.486 | 0.478 | 0.913 | 0.264 | 0.109 | 2.93 | 2.1 | 0.815 | WT20X117.5 | 34.5 | 19.8 | 0.83 | 11.9 | 1.58 | 2.76 | 2.875 | 7.5 | 117.5 | 3.77 | 23.9 | 1260 | 85.7 | 6.04 | 5.17 | 153 | 1.45 | 222 | 37.3 | 2.54 | 59 | 0.699 | 20.6 | 156 | 7.88 | 0.691 | L7X4X5/8 | 6.48 | 7 | 4 | 0.625 | 1.125 | 22.1 | 0.464 | 32.4 | 7.12 | 2.23 | 2.45 | 12.5 | 1.8 | 7.79 | 2.56 | 1.1 | 0.958 | 4.69 | 0.464 | 4.8 | 1.47 | 0.86 | 0.329 | 1 | 0.868 | 2.37 | 3.34 | 0 | 2L5X5X5/16 | 6.13 | 5 | 5 | 0.3125 | 20.9 | 14.9 | 4.07 | 1.56 | 1.35 | 7.3 | 0 | 2.06 | 2.19 | 2.32 | 2.84 | 2.94 | 3.04 | 0.825 | 0.836 | 0.847 | 0.998 | 0.912 | HSS16X12X1/2 | 24.6 | 16 | 12 | 0.5 | 0.465 | 89.5539 | 22.8 | 31.4 | 904 | 113 | 6.06 | 135 | 581 | 96.8 | 4.86 | 111 | 13.75 | 9.75 | 1120 | 166 | 4.53 | HSS10X0.500 | 13.9 | 10 | 9.07 | 0.5 | 0.465 | 50.7782 | 21.5 | 159 | 31.7 | 3.38 | 42.3 | 317 | 63.5 | 2
k1 = | 1 | in. | gage = | 1.5 | in. | gage = | 2.75 | in. | Ix = | 7.75 | in.^4 | rx = | 1.59 | in. | rx = | 2.97 | in. |  | W40X211 | 62 | 39.4 | 0.75 | 11.8 | 1.42 | 2.6 | 2.6875 | 1.5625 | 34 | 7.5 | 211 | 4.17 | 45.6 | 15500 | 786 | 15.8 | 906 | 390 | 66.1 | 2.51 | 105 | 3.07 | 38 | 30.4 | 141000 | 112 | 468 | 148 | 442 | C5X6.7 | 1.97 | 5 | 0.19 | 1.75 | 0.32 | 0.75 | 3.5 | --- | 0.584 | 4.68 | 6.7 | 0.552 | 7.48 | 2.99 | 1.95 | 3.55 | 0.47 | 0.372 | 0.489 | 0.484 | 0.757 | 0.215 | 0.0549 | 2.22 | 2.26 | 0.79 | WT20X105.5 | 31 | 19.7 | 0.75 | 11.8 | 1.42 | 2.6 | 2.6875 | 7.5 | 105.5 | 4.17 | 26.2 | 1120 | 76.7 | 6.01 | 5.08 | 137 | 1.31 | 195 | 33 | 2.51 | 52.1 | 0.581 | 15.2 | 113 | 7.84 | 0.69 | L7X4X1/2 | 5.25 | 7 | 4 | 0.5 | 1 | 17.9 | 0.376 | 26.6 | 5.79 | 2.25 | 2.4 | 10.2 | 1.74 | 6.48 | 2.1 | 1.11 | 0.91 | 3.77 | 0.376 | 3.95 | 1.21 | 0.866 | 0.334 | 0.965 | 0.456 | 1.25 | 3.37 | 0 | 2L4X4X3/4 | 10.9 | 4 | 4 | 0.75 | 37 | 15.2 | 5.58 | 1.18 | 1.27 | 10 | 0 | 1.73 | 1.88 | 2.03 | 2.28 | 2.39 | 2.51 | 0.847 | 0.861 | 0.874 | 1 | 1 | HSS16X12X3/8 | 18.7 | 16 | 12 | 0.375 | 0.349 | 68.2906 | 31.4 | 42.8 | 702 | 87.7 | 6.12 | 104 | 452 | 75.3 | 4.91 | 85.5 | 14.3125 | 10.3125 | 862 | 127 | 4.57 | HSS10X0.375 | 10.6 | 10 | 9.302 | 0.375 | 0.349 | 38.5847 | 28.7 | 123 | 24.7 | 3.41 | 32.5 | 247 | 49.3 | 2.125
T = | 20.75 | in. | rts = | 0.869 | in. | wt./ft. | 11 | plf. | Sx = | 2.28 | in.^3 | y(bar) = | 1.6 | in. | Zx = | 24.1 | in.^3 |  | W40X183 | 53.3 | 39 | 0.65 | 11.8 | 1.2 | 2.38 | 2.5 | 1.5625 | 34 | 7.5 | 183 | 4.92 | 52.6 | 13200 | 675 | 15.7 | 774 | 331 | 56 | 2.49 | 88.3 | 3.04 | 37.8 | 19.3 | 118000 | 112 | 395 | 126 | 376 | C4X7.2 | 2.13 | 4 | 0.321 | 1.72 | 0.296 | 0.75 | 2.5 | 1 | 0.563 | 3.7 | 7.2 | 0.386 | 4.58 | 2.29 | 1.47 | 2.84 | 0.425 | 0.337 | 0.447 | 0.459 | 0.695 | 0.266 | 0.0817 | 1.24 | 1.75 | 0.767 | WT20X91.5 | 26.7 | 19.5 | 0.65 | 11.8 | 1.2 | 2.4 | 2.5 | 7.5 | 91.5 | 4.92 | 30 | 955 | 65.7 | 5.98 | 4.97 | 117 | 1.13 | 165 | 28 | 2.49 | 44 | 0.445 | 9.65 | 71.2 | 7.81 | 0.688 | L7X4X7/16 | 4.62 | 7 | 4 | 0.4375 | 0.9375 | 15.7 | 0.331 | 23.6 | 5.11 | 2.26 | 2.38 | 9.03 | 1.7 | 5.79 | 1.86 | 1.12 | 0.886 | 3.31 | 0.331 | 3.5 | 1.08 | 0.869 | 0.337 | 0.912 | 0.31 | 0.851 | 3.38 | 0 | 2L4X4X5/8 | 9.21 | 4 | 4 | 0.625 | 31.3 | 13.2 | 4.77 | 1.2 | 1.22 | 8.56 | 0 | 1.71 | 1.85 | 2 | 2.28 | 2.39 | 2.5 | 0.841 | 0.854 | 0.868 | 1 | 1 | HSS16X12X5/16 | 15.7 | 16 | 12 | 0.3125 | 0.291 | 57.3832 | 38.2 | 52 | 595 | 74.4 | 6.15 | 87.7 | 384 | 64 | 4.94 | 72.2 | 14.625 | 10.625 | 727 | 107 | 4.58 | HSS10X0.312 | 8.88 | 10 | 9.418 | 0.3125 | 0.291 | 32.3126 | 34.4 | 105 | 20.9 | 3.43 | 27.4 | 209 | 41.9 | 2.25
gage = | 3.5 | in. | ho = | 9.56 | in. | bf/(2*tf) | 7.99 |  | rx = | 1.59 | in. | Zx = | 8.18 | in.^3 | Iy = | 50.6 | in.^4 |  | W40X167 | 49.2 | 38.6 | 0.65 | 11.8 | 1.03 | 2.21 | 2.3125 | 1.5625 | 34 | 7.5 | 167 | 5.76 | 52.6 | 11600 | 600 | 15.3 | 693 | 283 | 47.9 | 2.4 | 76 | 2.98 | 37.6 | 14 | 99700 | 111 | 336 | 107 | 336 | C4X5.4 | 1.58 | 4 | 0.184 | 1.58 | 0.296 | 0.75 | 2.5 | --- | 0.528 | 3.7 | 5.4 | 0.501 | 3.85 | 1.92 | 1.56 | 2.29 | 0.312 | 0.277 | 0.444 | 0.457 | 0.565 | 0.231 | 0.0399 | 0.921 | 1.88 | 0.742 | WT20X83.5 | 24.6 | 19.3 | 0.65 | 11.8 | 1.03 | 2.21 | 2.3125 | 7.5 | 83.5 | 5.76 | 29.7 | 899 | 63.7 | 6.05 | 5.19 | 115 | 1.1 | 141 | 23.9 | 2.4 | 37.8 | 0.454 | 6.99 | 62.9 | 8.01 | 0.659 | L7X4X3/8 | 3.98 | 7 | 4 | 0.375 | 0.875 | 13.6 | 0.286 | 20.5 | 4.42 | 2.27 | 2.35 | 7.81 | 1.67 | 5.06 | 1.61 | 1.12 | 0.861 | 2.84 | 0.286 | 3.05 | 0.942 | 0.873 | 0.339 | 0.84 | 0.198 | 0.544 | 3.4 | 0 | 2L4X4X1/2 | 7.49 | 4 | 4 | 0.5 | 25.5 | 11 | 3.91 | 1.21 | 1.18 | 7.01 | 0 | 1.69 | 1.83 | 1.97 | 2.28 | 2.38 | 2.49 | 0.834 | 0.848 | 0.862 | 1 | 1 | HSS16X8X5/8 | 25.7 | 16 | 8 | 0.3125 | 0.581 | 93.0994 | 10.8 | 24.5 | 815 | 102 | 5.64 | 129 | 274 | 68.6 | 3.27 | 79.2 | 13.1875 | 5.1875 | 681 | 132 | 3.83 | HSS10X0.250 | 7.15 | 10 | 9.534 | 0.25 | 0.233 | 26.0572 | 42.9 | 85.3 | 17.1 | 3.45 | 22.2 | 171 | 34.1 | 2.375
wt./ft. = | 55 | plf. | wt./ft. = | 15.3 | plf. | d/tw | 21.2 |  | y(bar) = | 1.6 | in. | yp = | 0.93 | in. | Sy = | 16.9 | in.^3 |  | W40X149 | 43.8 | 38.2 | 0.63 | 11.8 | 0.83 | 2.01 | 2.125 | 1.5 | 34 | 7.5 | 149 | 7.11 | 54.3 | 9800 | 513 | 15 | 598 | 229 | 38.8 | 2.29 | 62.2 | 2.89 | 37.4 | 9.36 | 80000 | 110 | 270 | 86.7 | 288 | C4X4.5 | 1.38 | 4 | 0.125 | 1.58 | 0.296 | 0.75 | 2.5 | --- | 0.524 | 3.7 | 4.5 | 0.587 | 3.65 | 1.83 | 1.63 | 2.12 | 0.289 | 0.265 | 0.457 | 0.493 | 0.531 | 0.321 | 0.0322 | 0.871 | 2.01 | 0.71 | WT20X74.5 | 21.9 | 19.1 | 0.63 | 11.8 | 0.83 | 2.01 | 2.125 | 7.5 | 74.5 | 7.11 | 30.3 | 815 | 59.7 | 6.1 | 5.45 | 108 | 1.72 | 114 | 19.4 | 2.29 | 30.9 | 0.435 | 4.66 | 51.9 | 8.23 | 0.626 | L6X6X1 | 11 | 6 | 6 | 1 | 1.5 | 37.4 | 0.918 | 35.4 | 8.55 | 1.79 | 1.86 | 15.4 | 0.918 | 35.4 | 8.55 | 1.79 | 1.86 | 15.4 | 0.918 | 15 | 3.53 | 1.17 | 1 | 1 | 3.68 | 9.24 | 3.18 | 0.64 | 2L4X4X7/16 | 6.61 | 4 | 4 | 0.4375 | 22.5 | 9.86 | 3.47 | 1.22 | 1.15 | 6.2 | 0 | 1.68 | 1.81 | 1.96 | 2.28 | 2.38 | 2.49 | 0.832 | 0.846 | 0.859 | 1 | 1 | HSS16X8X1/2 | 20.9 | 16 | 8 | 0.5 | 0.465 | 75.9428 | 14.2 | 31.4 | 679 | 84.9 | 5.7 | 106 | 230 | 57.6 | 3.32 | 65.5 | 13.75 | 5.75 | 563 | 108 | 3.87 | HSS10X0.188 | 5.37 | 10 | 9.652 | 0.1875 | 0.174 | 19.7196 | 57.5 | 64.8 | 13 | 3.47 | 16.8 | 130 | 25.9 | 2.5
bf/(2*tf) | 6.94 |  | eo = | 0.796 | in. | Ix = | 6.88 | in.^4 | Zx = | 4.09 | in.^3 | ry(0) = | 1.33 | in. | ry = | 2.38 | in. |  | W36X800 | 236 | 42.6 | 2.38 | 18 | 4.29 | 5.24 | 5.5625 | 2.375 | 31.375 | 7.5 | 800 | 2.1 | 13.5 | 64700 | 3040 | 16.6 | 3650 | 4200 | 467 | 4.22 | 743 | 5.14 | 38.3 | 1060 | 1540000 | 172 | 3320 | 641 | 1820 | C3X6 | 1.76 | 3 | 0.356 | 1.6 | 0.273 | 0.6875 | 1.625 | --- | 0.519 | 2.73 | 6 | 0.322 | 2.07 | 1.38 | 1.08 | 1.74 | 0.3 | 0.263 | 0.413 | 0.455 | 0.543 | 0.294 | 0.0725 | 0.462 | 1.4 | 0.69 | WT18X400 | 118 | 21 | 2.38 | 18 | 4.29 | 5.24 | 5.5625 | 7.5 | 400 | 2.1 | 8.94 | 4090 | 264 | 5.89 | 5.8 | 491 | 3.28 | 2100 | 234 | 4.22 | 371 | 1 | 525 | 5810 | 8.11 | 0.797 | L6X6X7/8 | 9.75 | 6 | 6 | 0.875 | 1.375 | 33.1 | 0.813 | 31.9 | 7.61 | 1.81 | 1.81 | 13.7 | 0.813 | 31.9 | 7.61 | 1.81 | 1.81 | 13.7 | 0.813 | 13.3 | 3.13 | 1.17 | 1 | 1 | 2.51 | 6.41 | 3.21 | 0.63 | 2L4X4X3/8 | 5.71 | 4 | 4 | 0.375 | 19.4 | 8.64 | 3.01 | 1.23 | 1.13 | 5.37 | 0 | 1.67 | 1.8 | 1.94 | 2.28 | 2.38 | 2.49 | 0.829 | 0.843 | 0.856 | 1 | 1 | HSS16X8X3/8 | 16 | 16 | 8 | 0.375 | 0.349 | 58.0741 | 19.9 | 42.8 | 531 | 66.3 | 5.77 | 82.1 | 181 | 45.3 | 3.37 | 50.8 | 14.3125 | 6.3125 | 436 | 83.4 | 3.9 | HSS9.625X0.500 | 13.4 | 9.625 | 8.695 | 0.5 | 0.465 | 48.7738 | 20.7 | 141 | 29.2 | 3.24 | 39 | 281 | 58.5 | 2.625
h/tw = | 54.6 |  | Ix = | 67.3 | in.^4 | Sx = | 1.72 | in.^3 | yp = | 0.933 | in. | ry(3/8) = | 1.46 | in. | Zy = | 19.8 | in.^3 |  | W36X652 | 192 | 41.1 | 1.97 | 17.6 | 3.54 | 4.49 | 4.8125 | 2.1875 | 31.375 | 7.5 | 652 | 2.48 | 16.3 | 50600 | 2460 | 16.2 | 2910 | 3230 | 367 | 4.1 | 581 | 4.96 | 37.5 | 593 | 1130000 | 165 | 2560 | 518 | 1450 | C3X5 | 1.47 | 3 | 0.258 | 1.5 | 0.273 | 0.6875 | 1.625 | --- | 0.495 | 2.73 | 5 | 0.392 | 1.85 | 1.23 | 1.12 | 1.52 | 0.241 | 0.228 | 0.405 | 0.439 | 0.464 | 0.245 | 0.0425 | 0.379 | 1.45 | 0.673 | WT18X326 | 96.1 | 20.2 | 1.97 | 17.6 | 3.54 | 4.49 | 4.8125 | 7.5 | 326 | 2.48 | 10.4 | 3160 | 208 | 5.74 | 5.35 | 383 | 2.73 | 1610 | 184 | 4.1 | 290 | 1 | 295 | 3070 | 7.91 | 0.795 | L6X6X3/4 | 8.46 | 6 | 6 | 0.75 | 1.25 | 28.7 | 0.705 | 28.1 | 6.64 | 1.82 | 1.77 | 11.9 | 0.705 | 28.1 | 6.64 | 1.82 | 1.77 | 11.9 | 0.705 | 11.6 | 2.73 | 1.17 | 1 | 1 | 1.61 | 4.17 | 3.24 | 0.63 | 2L4X4X5/16 | 4.8 | 4 | 4 | 0.3125 | 16.3 | 7.35 | 2.54 | 1.24 | 1.11 | 4.52 | 0 | 1.66 | 1.79 | 1.93 | 2.28 | 2.37 | 2.48 | 0.826 | 0.84 | 0.854 | 1 | 0.997 | HSS16X8X5/16 | 13.4 | 16 | 8 | 0.3125 | 0.291 | 48.8654 | 24.5 | 52 | 451 | 56.4 | 5.8 | 69.4 | 155 | 38.7 | 3.4 | 43 | 14.625 | 6.625 | 369 | 70.4 | 3.92 | HSS9.625X0.375 | 10.2 | 9.625 | 8.927 | 0.375 | 0.349 | 37.0814 | 27.6 | 110 | 22.8 | 3.28 | 30 | 219 | 45.5 | 2.75
Ix = | 1350 | in.^4 | Sx = | 13.5 | in.^3 | rx = | 1.46 | in. | Iy = | 3.15 | in.^4 | ry(3/4) = | 1.59 | in. | h(flat) = | 6.3125 | in. |  | W36X529 | 156 | 39.8 | 1.61 | 17.2 | 2.91 | 3.86 | 4.1875 | 2 | 31.375 | 7.5 | 529 | 2.96 | 19.9 | 39600 | 1990 | 16 | 2330 | 2490 | 289 | 4 | 454 | 4.8 | 36.9 | 327 | 846000 | 159 | 1990 | 419 | 1160 | C3X4.1 | 1.2 | 3 | 0.17 | 1.41 | 0.273 | 0.6875 | 1.625 | --- | 0.469 | 2.73 | 4.1 | 0.461 | 1.65 | 1.1 | 1.17 | 1.32 | 0.191 | 0.196 | 0.398 | 0.437 | 0.399 | 0.262 | 0.0269 | 0.307 | 1.53 | 0.655 | WT18X264.5 | 77.8 | 19.6 | 1.61 | 17.2 | 2.91 | 3.86 | 4.1875 | 7.5 | 264.5 | 2.96 | 12.4 | 2440 | 164 | 5.6 | 4.96 | 298 | 2.26 | 1240 | 145 | 4 | 227 | 1 | 163 | 1600 | 7.72 | 0.794 | L6X6X5/8 | 7.13 | 6 | 6 | 0.625 | 1.125 | 24.2 | 0.594 | 24.1 | 5.64 | 1.84 | 1.72 | 10.1 | 0.594 | 24.1 | 5.64 | 1.84 | 1.72 | 10.1 | 0.594 | 9.83 | 2.32 | 1.17 | 1 | 1 | 0.955 | 2.5 | 3.28 | 0.63 | 2L4X4X1/4 | 3.87 | 4 | 4 | 0.25 | 13.2 | 6 | 2.05 | 1.25 | 1.08 | 3.65 | 0 | 1.65 | 1.78 | 1.91 | 2.28 | 2.37 | 2.48 | 0.824 | 0.838 | 0.851 | 0.998 | 0.912 | HSS16X8X1/4 | 10.8 | 16 | 8 | 0.25 | 0.233 | 39.4783 | 31.3 | 65.7 | 368 | 46.1 | 5.83 | 56.4 | 127 | 31.7 | 3.42 | 35 | 14.875 | 6.875 | 300 | 57 | 3.93 | HSS9.625X0.312 | 8.53 | 9.625 | 9.043 | 0.3125 | 0.291 | 31.0619 | 33.1 | 93 | 19.3 | 3.3 | 25.4 | 186 | 38.7 | 2.875
Sx = | 114 | in.^3 | rx = | 3.87 | in. | y(bar) = | 1.07 | in. | Sy = | 1.19 | in.^3 | Qs(0) = | 2.51 |  | b(flat) = | 4.3125 | in. |  | W36X487 | 143 | 39.3 | 1.5 | 17.1 | 2.68 | 3.63 | 4 | 1.875 | 31.375 | 7.5 | 487 | 3.19 | 21.4 | 36000 | 1830 | 15.8 | 2130 | 2250 | 263 | 3.96 | 412 | 4.74 | 36.7 | 258 | 754000 | 157 | 1800 | 383 | 1060 | C3X3.5 | 1.09 | 3 | 0.132 | 1.37 | 0.273 | 0.6875 | 1.625 | --- | 0.455 | 2.73 | 3.5 | 0.493 | 1.57 | 1.04 | 1.2 | 1.24 | 0.169 | 0.182 | 0.394 | 0.443 | 0.364 | 0.296 | 0.0226 | 0.276 | 1.57 | 0.646 | WT18X243.5 | 71.7 | 19.7 | 1.5 | 17.1 | 2.68 | 3.63 | 4 | 7.5 | 243.5 | 3.19 | 13.1 | 2220 | 150 | 5.57 | 4.84 | 272 | 2.1 | 1120 | 131 | 3.96 | 206 | 1 | 128 | 1250 | 7.68 | 0.792 | L6X6X9/16 | 6.45 | 6 | 6 | 0.5625 | 1.0625 | 21.9 | 0.538 | 22 | 5.12 | 1.85 | 1.7 | 9.18 | 0.538 | 22 | 5.12 | 1.85 | 1.7 | 9.17 | 0.538 | 8.94 | 2.11 | 1.18 | 1 | 1 | 0.704 | 1.85 | 3.29 | 0.63 | 2L3-1/2X3-1/2X1/2 | 6.53 | 3.5 | 3.5 | 0.5 | 22.2 | 7.26 | 2.96 | 1.05 | 1.05 | 5.33 | 0 | 1.49 | 1.63 | 1.77 | 1.99 | 2.1 | 2.21 | 0.838 | 0.854 | 0.869 | 1 | 1 | HSS16X4X5/8 | 21 | 16 | 4 | 0.625 | 0.581 | 76.0937 | 3.88 | 24.5 | 539 | 67.3 | 5.06 | 92.9 | 54.1 | 27 | 1.6 | 32.5 | 13.1875 | --- | 174 | 60.5 | 3.17 | HSS9.625X0.250 | 6.87 | 9.625 | 9.159 | 0.25 | 0.233 | 25.055 | 41.3 | 75.9 | 15.8 | 3.32 | 20.6 | 152 | 31.5 | 3
rx = | 9.11 | in. | Zx = | 15.9 | in.^3 | Zx = | 3.02 | in.^3 | ry = | 1.02 | in. | Qs = | 2.58 |  | J = | 100 | in.^4 |  | W36X441 | 130 | 38.9 | 1.36 | 17 | 2.44 | 3.39 | 3.75 | 1.875 | 31.375 | 7.5 | 442 | 3.48 | 23.6 | 32100 | 1650 | 15.7 | 1910 | 1990 | 235 | 3.92 | 368 | 4.69 | 36.4 | 194 | 661000 | 154 | 1600 | 347 | 950 | MC18X58 | 17.1 | 18 | 0.7 | 4.2 | 0.625 | 1.4375 | 15.125 | 2.5 | 1.35 | 17.4 | 58 | 0.695 | 675 | 75 | 6.29 | 95.4 | 17.6 | 5.28 | 1.02 | 0.862 | 10.7 | 0.474 | 2.81 | 1070 | 6.56 | 0.944 | WT18X220.5 | 64.9 | 19.1 | 1.36 | 17 | 2.44 | 3.39 | 3.6875 | 7.5 | 220.5 | 3.48 | 14.3 | 1980 | 134 | 5.52 | 4.69 | 242 | 1.91 | 997 | 117 | 3.92 | 184 | 1 | 96.6 | 914 | 7.6 | 0.792 | L6X6X1/2 | 5.77 | 6 | 6 | 0.5 | 1 | 19.6 | 0.481 | 19.9 | 4.59 | 1.86 | 1.67 | 8.22 | 0.481 | 19.9 | 4.59 | 1.86 | 1.67 | 8.22 | 0.481 | 8.04 | 1.89 | 1.18 | 1 | 1 | 0.501 | 1.32 | 3.31 | 0.63 | 2L3-1/2X3-1/2X7/16 | 5.77 | 3.5 | 3.5 | 0.4375 | 19.6 | 6.51 | 2.63 | 1.06 | 1.03 | 4.73 | 0 | 1.48 | 1.61 | 1.76 | 1.99 | 2.09 | 2.21 | 0.835 | 0.851 | 0.866 | 1 | 1 | HSS16X4X1/2 | 17.2 | 16 | 4 | 0.5 | 0.465 | 62.3316 | 5.6 | 31.4 | 455 | 56.9 | 5.15 | 77.3 | 47 | 23.5 | 1.65 | 27.4 | 13.75 | --- | 150 | 50.7 | 3.2 | HSS9.625X0.188 | 5.17 | 9.625 | 9.277 | 0.1875 | 0.174 | 18.966 | 55.3 | 57.7 | 12 | 3.34 | 15.5 | 115 | 24
Zx = | 134 | in.^3 | Iy = | 2.27 | in.^4 | yp = | 0.282 | in. | x(bar) = | 0.854 | in. | ro(bar)(0) = | 2.66 | in. | C = | 30 | in.^3 |  | W36X395 | 116 | 38.4 | 1.22 | 16.8 | 2.2 | 3.15 | 3.4375 | 1.8125 | 31.375 | 7.5 | 395 | 3.83 | 26.3 | 28500 | 1490 | 15.7 | 1710 | 1750 | 208 | 3.88 | 325 | 4.61 | 36.2 | 142 | 575000 | 152 | 1410 | 311 | 847 | MC18X51.9 | 15.3 | 18 | 0.6 | 4.1 | 0.625 | 1.4375 | 15.125 | 2.5 | 1.35 | 17.4 | 51.9 | 0.797 | 627 | 69.6 | 6.41 | 87.3 | 16.3 | 5.02 | 1.03 | 0.858 | 9.86 | 0.424 | 2.03 | 985 | 6.7 | 0.939 | WT18X197.5 | 58.2 | 18.9 | 1.22 | 16.8 | 2.2 | 3.15 | 3.4375 | 7.5 | 197.5 | 3.83 | 15.7 | 1740 | 119 | 5.47 | 4.53 | 213 | 1.73 | 877 | 104 | 3.88 | 162 | 1 | 70.7 | 652 | 7.54 | 0.792 | L6X6X7/16 | 5.08 | 6 | 6 | 0.4375 | 0.9375 | 17.2 | 0.423 | 17.6 | 4.06 | 1.86 | 1.65 | 7.25 | 0.423 | 17.6 | 4.06 | 1.86 | 1.65 | 7.25 | 0.423 | 7.11 | 1.68 | 1.18 | 1 | 0.973 | 0.34 | 0.899 | 3.32 | 0.63 | 2L3-1/2X3-1/2X3/8 | 5 | 3.5 | 3.5 | 0.375 | 17 | 5.72 | 2.29 | 1.07 | 1 | 4.11 | 0 | 1.47 | 1.6 | 1.74 | 1.99 | 2.09 | 2.2 | 0.832 | 0.848 | 0.863 | 1 | 1 | HSS16X4X3/8 | 13.2 | 16 | 4 | 0.375 | 0.349 | 47.8576 | 8.46 | 42.8 | 360 | 45 | 5.23 | 60.2 | 38.3 | 19.1 | 1.71 | 21.7 | 14.3125 | 2.3125 | 120 | 39.7 | 3.23 | HSS8.625X0.625 | 14.7 | 8.625 | 7.463 | 0.625 | 0.581 | 53.4507 | 14.8 | 119 | 27.7 | 2.85 | 37.7 | 239 | 55.4
Iy = | 29.1 | in.^4 | Sy = | 1.15 | in.^3 | Iy = | 5.71 | in.^4 | Zy = | 2.12 | in.^3 | H(0) = | 0.683 |  | A(surf) = | 2.23 | ft^2/ft |  | W36X361 | 106 | 38 | 1.12 | 16.7 | 2.01 | 2.96 | 3.3125 | 1.75 | 31.375 | 7.5 | 361 | 4.16 | 28.6 | 25700 | 1350 | 15.6 | 1550 | 1570 | 188 | 3.85 | 293 | 4.58 | 36 | 109 | 509000 | 150 | 1270 | 282 | 767 | MC18X45.8 | 13.5 | 18 | 0.5 | 4 | 0.625 | 1.4375 | 15.125 | 2.5 | 1.34 | 17.4 | 45.8 | 0.909 | 578 | 64.2 | 6.55 | 79.2 | 14.9 | 4.77 | 1.05 | 0.866 | 9.14 | 0.374 | 1.45 | 897 | 6.87 | 0.933 | WT18X180.5 | 53 | 18.7 | 1.12 | 16.7 | 2.01 | 2.96 | 3.25 | 7.5 | 180.5 | 4.16 | 17 | 1570 | 107 | 5.43 | 4.42 | 192 | 1.59 | 786 | 94 | 3.85 | 146 | 1 | 54.1 | 491 | 7.49 | 0.792 | L6X6X3/8 | 4.38 | 6 | 6 | 0.375 | 0.875 | 14.9 | 0.365 | 15.4 | 3.51 | 1.87 | 1.62 | 6.27 | 0.365 | 15.4 | 3.51 | 1.87 | 1.62 | 6.26 | 0.365 | 6.17 | 1.45 | 1.19 | 1 | 0.912 | 0.218 | 0.575 | 3.34 | 0.63 | 2L3-1/2X3-1/2X5/16 | 4.21 | 3.5 | 3.5 | 0.3125 | 14.3 | 4.89 | 1.94 | 1.08 | 0.979 | 3.47 | 0 | 1.46 | 1.59 | 1.73 | 1.99 | 2.09 | 2.2 | 0.829 | 0.845 | 0.86 | 1 | 1 | HSS16X4X5/16 | 11.1 | 16 | 4 | 0.3125 | 0.291 | 40.3475 | 10.7 | 52 | 308 | 38.5 | 5.27 | 51.1 | 33.2 | 16.6 | 1.73 | 18.5 | 14.625 | 2.625 | 103 | 33.8 | 3.25 | HSS8.625X0.500 | 11.9 | 8.625 | 7.695 | 0.5 | 0.465 | 43.4287 | 18.5 | 100 | 23.1 | 2.89 | 31 | 199 | 46.2
Sy = | 8.3 | in.^3 | ry = | 0.711 | in. | Sy = | 1.99 | in.^3 | xp = | 0.305 | in. | ro(bar)(3/8) = | 0.7 | in. |  |  |  |  | W36X330 | 97 | 37.7 | 1.02 | 16.6 | 1.85 | 2.8 | 3.125 | 1.75 | 31.375 | 7.5 | 330 | 4.49 | 31.4 | 23300 | 1240 | 15.5 | 1410 | 1420 | 171 | 3.83 | 265 | 4.53 | 35.8 | 84.3 | 456000 | 149 | 1150 | 259 | 698 | MC18X42.7 | 12.6 | 18 | 0.45 | 3.95 | 0.625 | 1.4375 | 15.125 | 2.5 | 1.34 | 17.4 | 42.7 | 0.969 | 554 | 61.5 | 6.64 | 75.1 | 14.3 | 4.64 | 1.07 | 0.877 | 8.82 | 0.349 | 1.23 | 852 | 6.97 | 0.93 | WT18X165 | 48.5 | 18.5 | 1.02 | 16.6 | 1.85 | 2.8 | 3.125 | 7.5 | 165 | 4.49 | 18.5 | 1410 | 97 | 5.39 | 4.3 | 173 | 1.46 | 711 | 85.5 | 3.83 | 132 | 0.974 | 42 | 372 | 7.43 | 0.793 | L6X6X5/16 | 3.67 | 6 | 6 | 0.3125 | 0.8125 | 12.4 | 0.306 | 13 | 2.95 | 1.88 | 1.6 | 5.26 | 0.306 | 13 | 2.95 | 1.88 | 1.6 | 5.26 | 0.306 | 5.2 | 1.23 | 1.19 | 1 | 0.826 | 0.129 | 0.338 | 3.35 | 0.63 | 2L3-1/2X3-1/2X1/4 | 3.41 | 3.5 | 3.5 | 0.25 | 11.6 | 4 | 1.57 | 1.09 | 0.954 | 2.82 | 0 | 1.44 | 1.57 | 1.72 | 1.99 | 2.08 | 2.19 | 0.826 | 0.842 | 0.857 | 1 | 0.965 | HSS16X4X1/4 | 8.96 | 16 | 4 | 0.25 | 0.233 | 32.6592 | 14.2 | 65.7 | 253 | 31.6 | 5.31 | 41.7 | 27.7 | 13.8 | 1.76 | 15.2 | 14.875 | 2.875 | 85.2 | 27.6 | 3.27 | HSS8.625X0.375 | 9.07 | 8.625 | 7.927 | 0.375 | 0.349 | 33.0726 | 24.7 | 77.8 | 18 | 2.93 | 23.9 | 156 | 36.1
ry = | 1.34 | in. | x(bar) = | 0.634 | in. | ry = | 1.33 | in. | Iz = | 1.74 | in.^4 | H(3/8) = | 0.718 |  |  | Round HSS & Pipes |  |  | W36X302 | 88.8 | 37.3 | 0.945 | 16.7 | 1.68 | 2.63 | 3 | 1.6875 | 31.375 | 7.5 | 302 | 4.96 | 33.9 | 21100 | 1130 | 15.4 | 1280 | 1300 | 156 | 3.82 | 241 | 4.53 | 35.7 | 64.3 | 412000 | 148 | 1040 | 235 | 635 | MC13X50 | 14.7 | 13 | 0.787 | 4.41 | 0.61 | 1.4375 | 10.125 | 2.5 | 1.41 | 12.4 | 50 | 0.815 | 314 | 48.3 | 4.62 | 60.8 | 16.4 | 4.77 | 1.06 | 0.974 | 10.2 | 0.566 | 2.96 | 558 | 5.07 | 0.875 | WT18X151 | 44.4 | 18.4 | 0.945 | 16.7 | 1.68 | 2.63 | 2.9375 | 7.5 | 151 | 4.96 | 19.8 | 1280 | 88.8 | 5.37 | 4.22 | 158 | 1.33 | 648 | 77.8 | 3.82 | 120 | 0.909 | 32.1 | 285 | 7.41 | 0.792 | L6X4X7/8 | 7.98 | 6 | 4 | 0.875 | 1.375 | 27.2 | 0.665 | 27.7 | 7.13 | 1.86 | 2.12 | 12.7 | 1.44 | 9.7 | 3.37 | 1.1 | 1.12 | 6.26 | 0.665 | 5.82 | 1.9 | 0.854 | 0.421 | 1 | 2.03 | 4.04 | 2.82 | 0 | 2L3X3X1/2 | 5.5 | 3 | 3 | 0.5 | 18.7 | 4.4 | 2.13 | 0.895 | 0.929 | 3.83 | 0 | 1.29 | 1.43 | 1.58 | 1.71 | 1.82 | 1.94 | 0.842 | 0.861 | 0.878 | 1 | 1 | HSS16X4X3/16 | 6.76 | 14 | 4 | 0.1875 | 0.174 | 24.6649 | 20 | 89 | 193 | 24.2 | 5.35 | 31.7 | 21.5 | 10.8 | 1.78 | 11.7 | 15.1875 | 3.1875 | 65.5 | 21.1 | 3.28 | HSS8.625X0.322 | 7.85 | 8.625 | 8.025 | 0.3125 | 0.3 | 28.5808 | 28.8 | 68.1 | 15.8 | 2.95 | 20.8 | 136 | 31.6
Zy = | 13.3 | in.^3 | Zy = | 2.34 | in.^3 | Zy = | 3.05 | in.^3 | Sz = | 0.67 | in.^3 | ro(3/4) = | 1 | in. |  | Y |  |  | W36X282 | 82.9 | 37.1 | 0.885 | 16.6 | 1.57 | 2.52 | 2.875 | 1.625 | 31.375 | 7.5 | 282 | 5.29 | 36.2 | 19600 | 1050 | 15.4 | 1190 | 1200 | 144 | 3.8 | 223 | 4.5 | 35.5 | 52.7 | 378000 | 147 | 960 | 219 | 591 | MC13X40 | 11.8 | 13 | 0.56 | 4.19 | 0.61 | 1.4375 | 10.125 | 2.5 | 1.38 | 12.4 | 40 | 1.03 | 273 | 41.9 | 4.82 | 51.2 | 13.7 | 4.24 | 1.08 | 0.963 | 8.66 | 0.452 | 1.55 | 462 | 5.32 | 0.859 | WT18X141 | 41.5 | 18.3 | 0.885 | 16.6 | 1.57 | 2.52 | 2.8125 | 7.5 | 141 | 5.29 | 21 | 1190 | 82.6 | 5.36 | 4.16 | 146 | 1.25 | 599 | 72.2 | 3.8 | 112 | 0.848 | 26.3 | 231 | 7.38 | 0.791 | L6X4X3/4 | 6.94 | 6 | 4 | 0.75 | 1.25 | 23.6 | 0.578 | 24.5 | 6.23 | 1.88 | 2.07 | 11.1 | 1.38 | 8.63 | 2.95 | 1.12 | 1.07 | 5.42 | 0.578 | 5.08 | 1.66 | 0.856 | 0.428 | 1 | 1.31 | 2.64 | 2.85 | 0 | 2L3X3X7/16 | 4.86 | 3 | 3 | 0.4375 | 16.6 | 3.96 | 1.89 | 0.903 | 0.907 | 3.4 | 0 | 1.28 | 1.42 | 1.57 | 1.71 | 1.82 | 1.94 | 0.838 | 0.857 | 0.874 | 1 | 1 | HSS14X14X5/8 | 30.3 | 14 | 14 | 0.625 | 0.581 | 110 | 21.1 | 21.1 | 897 | 128 | 5.44 | 151 | 897 | 128 | 5.44 | 151 | 11.1875 | 11.1875 | 1430 | 208 | 4.5 | HSS8.625X0.250 | 6.14 | 8.625 | 8.159 | 0.25 | 0.233 | 22.3825 | 37 | 54.1 | 12.5 | 2.97 | 16.4 | 108 | 25.1
rts = | 1.71 | in. | xp = | 0.224 | in. | Qs(50) = | 0.837 |  | rz = | 0.755 | in. | H(3/4) = | 0.983 |  |  | t(nom)=0.322 |  |  | W36X262 | 77 | 36.9 | 0.84 | 16.6 | 1.44 | 2.39 | 2.75 | 1.625 | 31.375 | 7.5 | 262 | 5.75 | 38.2 | 17900 | 972 | 15.3 | 1100 | 1090 | 132 | 3.76 | 204 | 4.46 | 35.4 | 41.6 | 342000 | 147 | 873 | 200 | 543 | MC13X35 | 10.3 | 13 | 0.447 | 4.07 | 0.61 | 1.4375 | 10.125 | 2.5 | 1.35 | 12.4 | 35 | 1.16 | 252 | 38.8 | 4.95 | 46.5 | 12.3 | 3.97 | 1.09 | 0.98 | 8.04 | 0.396 | 1.13 | 412 | 5.5 | 0.849 | WT18X131 | 38.5 | 18.1 | 0.84 | 16.6 | 1.44 | 2.39 | 2.6875 | 7.5 | 131 | 5.75 | 21.9 | 1110 | 77.5 | 5.36 | 4.14 | 137 | 1.16 | 545 | 65.8 | 3.76 | 102 | 0.799 | 20.8 | 185 | 7.39 | 0.785 | L6X4X5/8 | 5.86 | 6 | 4 | 0.625 | 1.125 | 20 | 0.488 | 21 | 5.29 | 1.89 | 2.03 | 9.44 | 1.31 | 7.48 | 2.52 | 1.13 | 1.03 | 4.56 | 0.488 | 4.32 | 1.42 | 0.859 | 0.435 | 1 | 0.775 | 1.59 | 2.88 | 0 | 2L3X3X3/8 | 4.22 | 3 | 3 | 0.375 | 14.3 | 3.5 | 1.65 | 0.91 | 0.884 | 2.97 | 0 | 1.27 | 1.41 | 1.55 | 1.71 | 1.81 | 1.93 | 0.834 | 0.853 | 0.87 | 1 | 1 | HSS14X14X1/2 | 24.6 | 14 | 14 | 0.5 | 0.465 | 89.5539 | 27.1 | 27.1 | 743 | 106 | 5.49 | 124 | 743 | 106 | 5.49 | 124 | 11.75 | 11.75 | 1170 | 170 | 4.53 | HSS8.625X0.188 | 4.62 | 8.625 | 8.277 | 0.188 | 0.174 | 16.9562 | 49.6 | 41.3 | 9.57 | 2.99 | 12.4 | 82.5 | 19.1
ho = | 23.1 | in. | J = | 0.209 | in.^4 | J = | 0.119 | in.^4 | TAN(a) = | 0.485 | [8 empty] | W36X247 | 72.5 | 36.7 | 0.8 | 16.5 | 1.35 | 2.3 | 2.625 | 1.625 | 31.375 | 7.5 | 247 | 6.11 | 40.1 | 16700 | 913 | 15.2 | 1030 | 1010 | 123 | 3.74 | 190 | 4.42 | 35.3 | 34.7 | 316000 | 146 | 812 | 187 | 509 | MC13X31.8 | 9.35 | 13 | 0.375 | 4 | 0.61 | 1.4375 | 10.125 | 2.5 | 1.34 | 12.4 | 31.8 | 1.24 | 239 | 36.7 | 5.05 | 43.4 | 11.4 | 3.79 | 1.1 | 1 | 7.69 | 0.36 | 0.937 | 380 | 5.64 | 0.842 | WT18X123.5 | 36.3 | 18 | 0.8 | 16.5 | 1.35 | 2.3 | 2.625 | 7.5 | 123.5 | 6.11 | 22.9 | 1040 | 73.3 | 5.36 | 4.12 | 129 | 1.1 | 507 | 61.4 | 3.74 | 94.8 | 0.749 | 17.3 | 155 | 7.39 | 0.783 | L6X4X9/16 | 5.31 | 6 | 4 | 0.5625 | 1.0625 | 18.1 | 0.442 | 19.2 | 4.81 | 1.9 | 2 | 8.59 | 1.28 | 6.86 | 2.29 | 1.14 | 1 | 4.13 | 0.442 | 3.94 | 1.3 | 0.861 | 0.438 | 1 | 0.572 | 1.18 | 2.9 | 0 | 2L3X3X5/16 | 3.55 | 3 | 3 | 0.3125 | 12.1 | 2.99 | 1.4 | 0.918 | 0.86 | 2.51 | 0 | 1.26 | 1.39 | 1.54 | 1.71 | 1.81 | 1.93 | 0.83 | 0.849 | 0.866 | 1 | 1 | HSS14X14X3/8 | 18.7 | 14 | 14 | 0.375 | 0.349 | 68.2391 | 37.1 | 37.1 | 577 | 82.5 | 5.55 | 95.4 | 577 | 82.5 | 5.55 | 95.4 | 12.3125 | 12.3125 | 900 | 130 | 4.57 | HSS7.625X0.375 | 7.98 | 8.625 | 7.927 | 0.375 | 0.349 | 29.0638 | 21.8 | 52.9 | 13.9 | 2.58 | 18.5 | 106 | 27.8
J = | 1.18 | in.^4 | Cw = | 45.5 | in.^6 | Cw = | 0.107 | in.^6 | Qs(36) = | 0.983 | [8 empty] | W36X231 | 68.1 | 36.5 | 0.76 | 16.5 | 1.26 | 2.21 | 2.5625 | 1.5625 | 31.375 | 7.5 | 230 | 6.54 | 42.2 | 15600 | 854 | 15.1 | 963 | 940 | 114 | 3.71 | 176 | 4.4 | 35.2 | 28.7 | 292000 | 145 | 756 | 175 | 476 | MC12X50 | 14.7 | 12 | 0.835 | 4.14 | 0.7 | 1.3125 | 9.375 | 2.5 | 1.37 | 11.3 | 50 | 0.741 | 269 | 44.9 | 4.28 | 56.5 | 17.4 | 5.64 | 1.09 | 1.05 | 10.9 | 0.613 | 3.23 | 411 | 4.77 | 0.859 | WT18X116 | 34.5 | 18.6 | 0.87 | 12.1 | 1.57 | 2.32 | 2.4375 | 5.5 | 116 | 6.54 | 24 | 978 | 69.1 | 5.36 | 4.1 | 122 | 1.03 | 470 | 57 | 3.71 | 88 | 0.694 | 14.3 | 129 | 7.39 | 0.78 | L6X4X1/2 | 4.75 | 6 | 4 | 0.5 | 1 | 16.2 | 0.396 | 17.3 | 4.31 | 1.91 | 1.98 | 7.71 | 1.25 | 6.22 | 2.06 | 1.14 | 0.981 | 3.69 | 0.396 | 3.55 | 1.17 | 0.864 | 0.44 | 1 | 0.407 | 0.843 | 2.91 | 0 | 2L3X3X1/4 | 2.87 | 3 | 3 | 0.25 | 9.77 | 2.46 | 1.14 | 0.926 | 0.836 | 2.04 | 0 | 1.25 | 1.38 | 1.52 | 1.71 | 1.81 | 1.92 | 0.827 | 0.845 | 0.863 | 1 | 1 | HSS14X14X5/16 | 15.7 | 14 | 14 | 0.3125 | 0.291 | 57.3133 | 45.1 | 45.1 | 490 | 69.9 | 5.58 | 80.5 | 490 | 69.9 | 5.58 | 80.5 | 12.625 | 12.625 | 759 | 109 | 4.58 | HSS7.625X0.328 | 7.01 | 8.625 | 8.015 | 0.328 | 0.305 | 25.586 | 25 | 47.1 | 12.3 | 2.59 | 16.4 | 94.1 | 24.7
Cw = | 3870 | in.^6 | a = | 23.7423 | in. | a = | 1.5258 | in. | J = | 0.15 | in.^4 |  | Plates |  | O.D.=8.625 |  | X |  | W36X256 | 75.4 | 37.4 | 0.96 | 12.2 | 1.73 | 2.48 | 2.625 | 1.3125 | 32.125 | 5.5 | 256 | 3.53 | 33.8 | 16800 | 895 | 14.9 | 1040 | 528 | 86.5 | 2.65 | 137 | 3.25 | 35.7 | 52.9 | 168000 | 109 | 576 | 174 | 516 | MC12X45 | 13.2 | 12 | 0.71 | 4.01 | 0.7 | 1.3125 | 9.375 | 2.5 | 1.35 | 11.3 | 45 | 0.844 | 251 | 41.9 | 4.36 | 52 | 15.8 | 5.3 | 1.09 | 1.04 | 10.1 | 0.55 | 2.33 | 373 | 4.88 | 0.851 | WT18X128 | 37.7 | 18.7 | 0.96 | 12.2 | 1.73 | 2.48 | 2.625 | 5.5 | 128 | 3.53 | 19.5 | 1210 | 87.4 | 5.66 | 4.92 | 156 | 1.54 | 264 | 43.2 | 2.65 | 68.5 | 0.922 | 26.4 | 205 | 7.45 | 0.703 | L6X4X7/16 | 4.18 | 6 | 4 | 0.4375 | 0.9375 | 14.3 | 0.349 | 15.4 | 3.81 | 1.92 | 1.95 | 6.81 | 1.22 | 5.56 | 1.83 | 1.15 | 0.957 | 3.24 | 0.349 | 3.14 | 1.04 | 0.867 | 0.443 | 0.973 | 0.276 | 0.575 | 2.93 | 0 | 2L3X3X3/16 | 2.18 | 3 | 3 | 0.1875 | 7.41 | 1.9 | 0.867 | 0.933 | 0.812 | 1.55 | 0 | 1.24 | 1.37 | 1.51 | 1.71 | 1.8 | 1.91 | 0.823 | 0.842 | 0.859 | 0.998 | 0.912 | HSS14X10X5/8 | 25.7 | 14 | 10 | 0.625 | 0.581 | 93.0994 | 14.2 | 21.1 | 687 | 98.2 | 5.17 | 120 | 407 | 81.5 | 3.98 | 95.1 | 11.1875 | 7.1875 | 832 | 146 | 3.83 | HSS7.500X0.500 | 10.3 | 7.5 | 6.57 | 0.5 | 0.465 | 37.4155 | 16.1 | 63.9 | 17 | 2.49 | 23 | 128 | 34.1
a = | 92.1519 | in. | ro(bar) = | 4.19 | in. | ro(bar) = | 2.16 | in. | Cw = | 0.217 | in.^6 |  | Y | [5 empty] | W36X232 | 68.1 | 37.1 | 0.87 | 12.1 | 1.57 | 2.32 | 2.4375 | 1.25 | 32.125 | 5.5 | 232 | 3.86 | 37.3 | 15000 | 809 | 14.8 | 936 | 468 | 77.2 | 2.62 | 122 | 3.21 | 35.6 | 39.6 | 148000 | 108 | 512 | 157 | 464 | MC12X40 | 11.8 | 12 | 0.59 | 3.89 | 0.7 | 1.3125 | 9.375 | 2.5 | 1.33 | 11.3 | 40 | 0.952 | 234 | 39 | 4.46 | 47.7 | 14.2 | 4.98 | 1.1 | 1.04 | 9.31 | 0.49 | 1.69 | 336 | 5.01 | 0.842 | WT18X115.5 | 34.1 | 18.6 | 0.87 | 12.1 | 1.57 | 2.32 | 2.4375 | 7.5 | 115.5 | 3.86 | 21.3 | 1080 | 78.5 | 5.63 | 4.82 | 140 | 1.4 | 234 | 38.6 | 2.62 | 60.9 | 0.829 | 19.7 | 151 | 7.4 | 0.703 | L6X4X3/8 | 3.61 | 6 | 4 | 0.375 | 0.875 | 12.3 | 0.301 | 13.4 | 3.3 | 1.93 | 1.93 | 5.89 | 1.19 | 4.86 | 1.58 | 1.16 | 0.933 | 2.79 | 0.301 | 2.73 | 0.908 | 0.87 | 0.446 | 0.912 | 0.177 | 0.369 | 2.94 | 0 | 2L2-1/2X2-1/2X1/2 | 4.5 | 2.5 | 2.5 | 0.5 | 15.3 | 2.44 | 1.43 | 0.735 | 0.803 | 2.59 | 0 | 1.09 | 1.23 | 1.39 | 1.43 | 1.54 | 1.67 | 0.85 | 0.871 | 0.89 | 1 | 1 | HSS14X10X1/2 | 20.9 | 14 | 10 | 0.5 | 0.465 | 75.9428 | 18.5 | 27.1 | 573 | 81.8 | 5.23 | 98.8 | 341 | 68.1 | 4.04 | 78.5 | 11.75 | 7.75 | 685 | 120 | 3.87 | HSS7.500X0.375 | 7.84 | 7.5 | 6.802 | 0.375 | 0.349 | 28.5627 | 21.5 | 50.2 | 13.4 | 2.53 | 17.9 | 100 | 26.8
Wno = | 40.5 | in.^2 | H = | 0.884 |  | H = | 0.83 |  | a = | 1.9354 | in. |  | t=0.375 |  |  | I.D.=7.981 |  |  | W36X210 | 61.8 | 36.7 | 0.83 | 12.2 | 1.36 | 2.11 | 2.3125 | 1.25 | 32.125 | 5.5 | 210 | 4.48 | 39.1 | 13200 | 719 | 14.6 | 833 | 411 | 67.5 | 2.58 | 107 | 3.18 | 35.3 | 28 | 128000 | 108 | 446 | 136 | 412 | MC12X35 | 10.3 | 12 | 0.465 | 3.77 | 0.7 | 1.3125 | 9.375 | 2.5 | 1.3 | 11.3 | 35 | 1.07 | 216 | 36 | 4.59 | 43.2 | 12.6 | 4.64 | 1.11 | 1.05 | 8.62 | 0.428 | 1.24 | 297 | 5.18 | 0.831 | WT18X105 | 30.9 | 18.3 | 0.83 | 12.2 | 1.36 | 2.11 | 2.3125 | 5.5 | 105 | 4.48 | 22.1 | 985 | 73.1 | 5.65 | 4.87 | 131 | 1.27 | 206 | 33.8 | 2.58 | 53.4 | 0.791 | 13.9 | 119 | 7.49 | 0.687 | L6X4X5/16 | 3.03 | 6 | 4 | 0.3125 | 0.8125 | 10.3 | 0.252 | 11.4 | 2.77 | 1.94 | 1.9 | 4.96 | 1.16 | 4.13 | 1.34 | 1.17 | 0.908 | 2.33 | 0.252 | 2.31 | 0.769 | 0.874 | 0.449 | 0.826 | 0.104 | 0.217 | 2.96 | 0 | 2L2-1/2X2-1/2X3/8 | 3.47 | 2.5 | 2.5 | 0.375 | 11.8 | 1.94 | 1.12 | 0.749 | 0.758 | 2.01 | 0 | 1.07 | 1.21 | 1.36 | 1.42 | 1.53 | 1.65 | 0.839 | 0.861 | 0.881 | 1 | 1 | HSS14X10X3/8 | 16 | 14 | 10 | 0.375 | 0.349 | 58.0741 | 25.7 | 37.1 | 447 | 63.9 | 5.29 | 76.3 | 267 | 53.4 | 4.09 | 60.7 | 12.3125 | 8.3125 | 528 | 91.8 | 3.9 | HSS7.500X0.312 | 6.59 | 7.5 | 6.918 | 0.3125 | 0.291 | 23.9743 | 25.8 | 42.9 | 11.4 | 2.55 | 15.1 | 85.8 | 22.9
Sw = | 35.8 | in.^4 | [6 empty] | ro(bar) = | 2.45 | in. | X | [6 empty] | W36X194 | 57 | 36.5 | 0.765 | 12.1 | 1.26 | 2.01 | 2.1875 | 1.1875 | 32.125 | 5.5 | 194 | 4.81 | 42.4 | 12100 | 664 | 14.6 | 767 | 375 | 61.9 | 2.56 | 97.7 | 3.15 | 35.2 | 22.2 | 116000 | 107 | 407 | 126 | 379 | MC12X31 | 9.12 | 12 | 0.37 | 3.67 | 0.7 | 1.3125 | 9.375 | 2.25 | 1.28 | 11.3 | 31 | 1.17 | 202 | 33.7 | 4.71 | 39.7 | 11.3 | 4.37 | 1.11 | 1.08 | 8.15 | 0.425 | 1 | 267 | 5.34 | 0.822 | WT18X97 | 28.5 | 18.2 | 0.765 | 12.1 | 1.26 | 2.01 | 2.1875 | 5.5 | 97 | 4.81 | 23.8 | 901 | 67 | 5.62 | 4.8 | 120 | 1.18 | 187 | 30.9 | 2.56 | 48.8 | 0.702 | 11.1 | 92.7 | 7.45 | 0.688 | L6X3-1/2X1/2 | 4.5 | 6 | 3.5 | 0.5 | 1 | 15.3 | 0.376 | 16.6 | 4.23 | 1.92 | 2.07 | 7.49 | 1.48 | 4.24 | 1.59 | 0.968 | 0.829 | 2.88 | 0.376 | 2.58 | 0.914 | 0.756 | 0.343 | 1 | 0.386 | 0.779 | 2.88 | 0 | 2L2-1/2X2-1/2X5/16 | 2.93 | 2.5 | 2.5 | 0.3125 | 10 | 1.67 | 0.949 | 0.756 | 0.735 | 1.71 | 0 | 1.05 | 1.19 | 1.34 | 1.42 | 1.53 | 1.65 | 0.834 | 0.856 | 0.876 | 1 | 1 | HSS14X10X5/16 | 13.4 | 14 | 10 | 0.3125 | 0.291 | 48.8654 | 31.4 | 45.1 | 380 | 54.3 | 5.32 | 64.6 | 227 | 45.5 | 4.12 | 51.4 | 12.5625 | 8.5625 | 446 | 77.4 | 3.92 | HSS7.500X0.250 | 5.32 | 7.5 | 7.034 | 0.25 | 0.233 | 19.3759 | 32.2 | 35.2 | 9.37 | 2.57 | 12.3 | 70.3 | 18.7
Qf = | 19.3 | in.^3 | [6 empty] | H = | 0 |  |  | b=12 |  |  | Pipe8STD |  |  | W36X182 | 53.6 | 36.3 | 0.725 | 12.1 | 1.18 | 1.93 | 2.125 | 1.1875 | 32.125 | 5.5 | 182 | 5.12 | 44.8 | 11300 | 623 | 14.5 | 718 | 347 | 57.6 | 2.55 | 90.7 | 3.13 | 35.2 | 18.5 | 107000 | 106 | 378 | 118 | 355 | MC12X10.6 | 3.1 | 12 | 0.19 | 1.5 | 0.309 | 0.75 | 10.5 | --- | 0.477 | 11.7 | 10.6 | 0.284 | 55.3 | 9.22 | 4.22 | 11.6 | 0.378 | 0.307 | 0.349 | 0.269 | 0.635 | 0.129 | 0.0596 | 11.7 | 4.27 | 0.983 | WT18X91 | 26.8 | 18.2 | 0.725 | 12.1 | 1.18 | 1.93 | 2.125 | 5.5 | 91 | 5.12 | 25.1 | 845 | 63.1 | 5.62 | 4.77 | 113 | 1.11 | 174 | 28.8 | 2.55 | 45.3 | 0.637 | 9.2 | 77.6 | 7.45 | 0.685 | L6X3-1/2X3/8 | 3.42 | 6 | 3.5 | 0.375 | 0.875 | 11.7 | 0.287 | 12.9 | 3.23 | 1.93 | 2.02 | 5.74 | 1.41 | 3.33 | 1.22 | 0.984 | 0.781 | 2.18 | 0.287 | 2 | 0.714 | 0.763 | 0.349 | 0.912 | 0.168 | 0.341 | 2.9 | 0 | 2L2-1/2X2-1/2X1/4 | 2.37 | 2.5 | 2.5 | 0.25 | 8.07 | 1.38 | 0.773 | 0.764 | 0.711 | 1.39 | 0 | 1.04 | 1.18 | 1.33 | 1.42 | 1.52 | 1.64 | 0.829 | 0.852 | 0.872 | 1 | 1 | HSS14X10X1/4 | 10.8 | 14 | 10 | 0.25 | 0.233 | 39.4783 | 39.9 | 57.1 | 310 | 44.3 | 5.35 | 52.4 | 186 | 37.2 | 4.14 | 41.8 | 12.875 | 8.875 | 362 | 62.6 | 3.93 | HSS7.500X0.188 | 4 | 7.5 | 7.152 | 0.1875 | 0.174 | 14.6953 | 43.1 | 26.9 | 7.17 | 2.59 | 9.34 | 53.8 | 14.3
Qw = | 66.1 | in.^3 | [12 empty] | A = | 7.85 | in.^2 |  | W36X170 | 50.1 | 36.2 | 0.68 | 12 | 1.1 | 1.85 | 2 | 1.1875 | 32.125 | 5.5 | 170 | 5.47 | 47.7 | 10500 | 581 | 14.5 | 668 | 320 | 53.2 | 2.53 | 83.8 | 3.11 | 35.1 | 15.1 | 98500 | 105 | 349 | 109 | 330 | MC10X41.1 | 12.1 | 10 | 0.796 | 4.32 | 0.575 | 1.3125 | 7.375 | 2.5 | 1.44 | 9.43 | 41.1 | 0.864 | 157 | 31.5 | 3.61 | 39.3 | 15.7 | 4.85 | 1.14 | 1.09 | 9.49 | 0.604 | 2.26 | 269 | 4.26 | 0.79 | WT18X85 | 25 | 18.1 | 0.68 | 12 | 1.1 | 1.85 | 2 | 5.5 | 85 | 5.47 | 26.6 | 786 | 58.9 | 5.61 | 4.73 | 105 | 1.04 | 160 | 26.6 | 2.53 | 41.8 | 0.566 | 7.51 | 63.2 | 7.44 | 0.684 | L6X3-1/2X5/16 | 2.87 | 6 | 3.5 | 0.3125 | 0.8125 | 9.8 | 0.241 | 10.9 | 2.72 | 1.94 | 2 | 4.84 | 1.38 | 2.84 | 1.03 | 0.991 | 0.756 | 1.82 | 0.241 | 1.7 | 0.609 | 0.767 | 0.352 | 0.826 | 0.099 | 0.201 | 2.92 | 0 | 2L2-1/2X2-1/2X3/16 | 1.8 | 2.5 | 2.5 | 0.1875 | 6.13 | 1.07 | 0.59 | 0.771 | 0.687 | 1.06 | 0 | 1.03 | 1.17 | 1.31 | 1.42 | 1.52 | 1.63 | 0.825 | 0.847 | 0.868 | 1 | 0.983 | HSS14X6X5/8 | 21 | 14 | 10 | 0.625 | 0.581 | 76.0937 | 7.33 | 21.1 | 478 | 68.3 | 4.77 | 88.7 | 124 | 41.2 | 2.43 | 48.4 | 11.1875 | 3.1875 | 334 | 83.7 | 3.17 | HSS7X0.500 | 9.55 | 7 | 6.07 | 0.5 | 0.465 | 34.743 | 15.1 | 51.2 | 14.6 | 2.32 | 19.9 | 102 | 29.3
[12 empty] | t = | 0.375 | in. | O.D. = | 8.625 | in. |  | W36X160 | 47 | 36 | 0.65 | 12 | 1.02 | 1.77 | 1.9375 | 1.125 | 32.125 | 5.5 | 160 | 5.88 | 49.9 | 9760 | 542 | 14.4 | 624 | 295 | 49.1 | 2.5 | 77.3 | 3.08 | 35 | 12.4 | 90200 | 105 | 321 | 101 | 308 | MC10X33.6 | 9.87 | 10 | 0.575 | 4.1 | 0.575 | 1.3125 | 7.375 | 2.5 | 1.4 | 9.43 | 33.6 | 1.06 | 139 | 27.8 | 3.75 | 33.7 | 13.1 | 4.35 | 1.15 | 1.09 | 8.28 | 0.494 | 1.2 | 224 | 4.47 | 0.77 | WT18X80 | 23.5 | 18 | 0.65 | 12 | 1.02 | 1.77 | 1.9375 | 5.5 | 80 | 5.88 | 27.7 | 740 | 55.8 | 5.61 | 4.74 | 100 | 0.98 | 147 | 24.6 | 2.5 | 38.6 | 0.521 | 6.17 | 53.6 | 7.46 | 0.678 | L5X5X7/8 | 7.98 | 5 | 5 | 0.875 | 1.375 | 27.2 | 0.802 | 17.8 | 5.16 | 1.49 | 1.56 | 9.31 | 0.802 | 17.8 | 5.16 | 1.49 | 1.56 | 9.3 | 0.802 | 7.56 | 2.14 | 0.971 | 1 | 1 | 2.07 | 3.53 | 2.64 | 0.64 | 2L2X2X3/8 | 2.73 | 2 | 2 | 0.375 | 9.3 | 0.952 | 0.696 | 0.591 | 0.632 | 1.26 | 0 | 0.865 | 1.01 | 1.17 | 1.14 | 1.25 | 1.38 | 0.847 | 0.874 | 0.897 | 1 | 1 | HSS14X6X1/2 | 17.2 | 14 | 6 | 0.5 | 0.465 | 62.3316 | 9.9 | 27.1 | 402 | 57.4 | 4.84 | 73.6 | 105 | 35.1 | 2.48 | 40.4 | 11.75 | 3.75 | 279 | 69.3 | 3.2 | HSS7X0.375 | 7.29 | 7 | 6.302 | 0.375 | 0.349 | 26.5583 | 20.1 | 40.4 | 11.6 | 2.35 | 15.5 | 80.9 | 23.1
[12 empty] | b = | 12 | in. | I.D. = | 7.981 | in. |  | W36X150 | 44.2 | 35.9 | 0.625 | 12 | 0.94 | 1.69 | 1.875 | 1.125 | 32.125 | 5.5 | 150 | 6.37 | 51.9 | 9040 | 504 | 14.3 | 581 | 270 | 45.1 | 2.47 | 70.9 | 3.06 | 34.9 | 10.1 | 82200 | 105 | 294 | 93.1 | 287 | MC10X28.5 | 8.37 | 10 | 0.425 | 3.95 | 0.575 | 1.3125 | 7.375 | 2.5 | 1.36 | 9.43 | 28.5 | 1.21 | 126 | 25.3 | 3.89 | 30 | 11.3 | 3.99 | 1.16 | 1.12 | 7.59 | 0.419 | 0.791 | 193 | 4.68 | 0.752 | WT18X75 | 22.1 | 17.9 | 0.625 | 12 | 0.94 | 1.69 | 1.875 | 5.5 | 75 | 6.37 | 28.7 | 698 | 53.1 | 5.62 | 4.78 | 95.5 | 0.923 | 135 | 22.5 | 2.47 | 35.4 | 0.486 | 5.04 | 46 | 7.5 | 0.67 | L5X5X3/4 | 6.94 | 5 | 5 | 0.75 | 1.25 | 23.6 | 0.698 | 15.7 | 4.52 | 1.5 | 1.52 | 8.14 | 0.698 | 15.7 | 4.52 | 1.5 | 1.52 | 8.14 | 0.698 | 6.59 | 1.86 | 0.972 | 1 | 1 | 1.33 | 2.32 | 2.67 | 0.63 | 2L2X2X5/16 | 2.32 | 2 | 2 | 0.3125 | 7.89 | 0.828 | 0.595 | 0.598 | 0.609 | 1.07 | 0 | 0.853 | 0.996 | 1.15 | 1.14 | 1.25 | 1.37 | 0.841 | 0.868 | 0.891 | 1 | 1 | HSS14X6X3/8 | 13.2 | 14 | 6 | 0.375 | 0.349 | 47.8576 | 14.2 | 37.1 | 317 | 45.3 | 4.91 | 57.3 | 84.1 | 28 | 2.53 | 31.6 | 12.3125 | 4.3125 | 219 | 53.7 | 3.23 | HSS7X0.312 | 6.13 | 7 | 6.418 | 0.3125 | 0.291 | 22.3066 | 24.1 | 34.6 | 9.88 | 2.37 | 13.1 | 69.1 | 19.8
[12 empty] | wt./ft. = | 15.3125 | plf. | t(nom) = | 0.322 | in. |  | W36X135 | 39.7 | 35.6 | 0.6 | 12 | 0.79 | 1.54 | 1.6875 | 1.125 | 32.125 | 5.5 | 135 | 7.56 | 54.1 | 7800 | 439 | 14 | 509 | 225 | 37.7 | 2.38 | 59.7 | 2.99 | 34.8 | 7 | 68100 | 104 | 245 | 77.9 | 251 | MC10X25 | 7.35 | 10 | 0.38 | 3.41 | 0.575 | 1.3125 | 7.375 | 2 | 1.17 | 9.43 | 25 | 1.03 | 110 | 22 | 3.87 | 26.2 | 7.25 | 2.96 | 0.993 | 0.953 | 5.65 | 0.367 | 0.638 | 124 | 4.46 | 0.803 | WT18X67.5 | 19.9 | 17.8 | 0.6 | 12 | 0.79 | 1.54 | 1.6875 | 5.5 | 67.5 | 7.56 | 29.6 | 637 | 49.7 | 5.66 | 4.96 | 90.1 | 1.23 | 113 | 18.9 | 2.38 | 29.8 | 0.456 | 3.48 | 37.3 | 7.65 | 0.644 | L5X5X5/8 | 5.86 | 5 | 5 | 0.625 | 1.125 | 20 | 0.59 | 13.6 | 3.85 | 1.52 | 1.47 | 6.93 | 0.59 | 13.6 | 3.85 | 1.52 | 1.47 | 6.92 | 0.59 | 5.61 | 1.59 | 0.975 | 1 | 1 | 0.792 | 1.4 | 2.7 | 0.63 | 2L2X2X1/4 | 1.89 | 2 | 2 | 0.25 | 6.43 | 0.691 | 0.489 | 0.605 | 0.586 | 0.88 | 0 | 0.842 | 0.982 | 1.14 | 1.13 | 1.24 | 1.37 | 0.835 | 0.862 | 0.886 | 1 | 1 | HSS14X6X5/16 | 11.1 | 14 | 6 | 0.3125 | 0.291 | 40.3475 | 17.6 | 45.1 | 271 | 38.7 | 4.94 | 48.6 | 72.3 | 24.1 | 2.55 | 26.9 | 12.5625 | 4.5625 | 186 | 45.5 | 3.25 | HSS7X0.250 | 4.95 | 7 | 6.534 | 0.25 | 0.233 | 18.0396 | 30 | 28.4 | 8.11 | 2.39 | 10.7 | 56.8 | 16.2
[12 empty] | A = | 4.5 | in.^2 | t(des) = | 0.3 | in. |  | W33X387 | 114 | 36 | 1.26 | 16.2 | 2.28 | 3.07 | 3.1875 | 1.4375 | 29.625 | 5.5 | 387 | 3.55 | 23.7 | 24300 | 1350 | 14.6 | 1560 | 1620 | 200 | 3.77 | 312 | 4.49 | 33.7 | 148 | 459000 | 137 | 1260 | 287 | 778 | MC10X22 | 6.45 | 10 | 0.29 | 3.32 | 0.575 | 1.3125 | 7.375 | 2 | 1.14 | 9.43 | 22 | 1.12 | 102 | 20.5 | 3.99 | 23.9 | 6.4 | 2.75 | 0.997 | 0.99 | 5.29 | 0.467 | 0.51 | 110 | 4.62 | 0.791 | WT16.5X193.5 | 57 | 18 | 1.26 | 16.2 | 2.28 | 3.07 | 3.1875 | 5.5 | 194 | 3.55 | 14.3 | 1460 | 107 | 5.07 | 4.27 | 193 | 1.76 | 810 | 100 | 3.77 | 156 | 1 | 73.9 | 615 | 7.05 | 0.803 | L5X5X1/2 | 4.75 | 5 | 5 | 0.5 | 1 | 16.2 | 0.479 | 11.3 | 3.15 | 1.53 | 1.42 | 5.66 | 0.479 | 11.3 | 3.15 | 1.53 | 1.42 | 5.66 | 0.479 | 4.6 | 1.3 | 0.98 | 1 | 1 | 0.417 | 0.744 | 2.73 | 0.63 | 2L2X2X3/16 | 1.44 | 2 | 2 | 0.1875 | 4.91 | 0.541 | 0.376 | 0.612 | 0.561 | 0.676 | 0 | 0.831 | 0.967 | 1.12 | 1.13 | 1.24 | 1.36 | 0.83 | 0.857 | 0.882 | 1 | 1 | HSS14X6X1/4 | 8.96 | 14 | 6 | 0.25 | 0.233 | 32.6592 | 22.8 | 57.1 | 222 | 31.7 | 4.98 | 39.6 | 59.6 | 19.9 | 2.58 | 22 | 12.875 | 4.875 | 152 | 36.9 | 3.27 | HSS7X0.188 | 3.73 | 7 | 6.652 | 0.1875 | 0.174 | 13.6904 | 40.2 | 21.7 | 6.21 | 2.41 | 8.11 | 43.5 | 12.4
[12 empty] | Ix = | 0.052734 | in.^4 | wt./ft. = | 28.6 | plf. |  | W33X354 | 104 | 35.6 | 1.16 | 16.1 | 2.09 | 2.88 | 2.9375 | 1.375 | 29.625 | 5.5 | 354 | 3.85 | 25.7 | 22000 | 1240 | 14.5 | 1420 | 1460 | 181 | 3.74 | 282 | 4.44 | 33.5 | 115 | 408000 | 135 | 1130 | 262 | 707 | MC10X8.4 | 2.46 | 10 | 0.17 | 1.5 | 0.28 | 0.75 | 8.5 | --- | 0.486 | 9.72 | 8.4 | 0.332 | 31.9 | 6.39 | 3.61 | 7.92 | 0.326 | 0.268 | 0.364 | 0.284 | 0.548 | 0.123 | 0.0413 | 7 | 3.68 | 0.972 | WT16.5X177 | 52.1 | 17.8 | 1.16 | 16.1 | 2.09 | 2.88 | 2.9375 | 5.5 | 177 | 3.85 | 15.3 | 1320 | 96.8 | 5.03 | 4.15 | 174 | 1.62 | 729 | 90.6 | 3.74 | 141 | 1 | 57.1 | 468 | 7 | 0.803 | L5X5X7/16 | 4.18 | 5 | 5 | 0.4375 | 0.9375 | 14.3 | 0.422 | 10 | 2.78 | 1.54 | 1.4 | 5 | 0.422 | 10 | 2.78 | 1.54 | 1.4 | 5 | 0.422 | 4.08 | 1.15 | 0.983 | 1 | 1 | 0.284 | 0.508 | 2.74 | 0.63 | 2L2X2X1/8 | 0.982 | 2 | 2 | 0.125 | 3.34 | 0.378 | 0.257 | 0.62 | 0.534 | 0.46 | 0 | 0.818 | 0.951 | 1.1 | 1.13 | 1.23 | 1.35 | 0.826 | 0.853 | 0.877 | 0.998 | 0.912 | HSS14X6X3/16 | 6.76 | 14 | 6 | 0.1875 | 0.174 | 24.6649 | 31.5 | 77.5 | 170 | 24.3 | 5.01 | 30.1 | 45.9 | 15.3 | 2.61 | 16.7 | 13.1875 | 5.1875 | 116 | 28 | 3.28 | HSS7X0.125 | 2.51 | 7 | 6.768 | 0.125 | 0.116 | 9.1868 | 60.3 | 14.9 | 4.25 | 2.43 | 5.5 | 29.7 | 8.49
[12 empty] | Sx = | 0.28125 | in.^3 | Ix = Iy = | 68.1 | in.^4 |  | W33X318 | 93.6 | 35.2 | 1.04 | 16 | 1.89 | 2.68 | 2.75 | 1.3125 | 29.625 | 5.5 | 318 | 4.23 | 28.7 | 19500 | 1110 | 14.5 | 1270 | 1290 | 161 | 3.71 | 250 | 4.39 | 33.3 | 84.4 | 357000 | 133 | 1010 | 235 | 632 | MC10X6.5 | 1.95 | 10 | 0.152 | 1.17 | 0.202 | 0.5625 | 8.875 | --- | 0.364 | 9.8 | 6.5 | 0.182 | 22.9 | 4.59 | 3.43 | 5.9 | 0.133 | 0.137 | 0.262 | 0.194 | 0.284 | 0.0975 | 0.0191 | 2.76 | 3.46 | 0.988 | WT16.5X159 | 46.8 | 17.6 | 1.04 | 16 | 1.89 | 2.68 | 2.75 | 5.5 | 159 | 4.23 | 16.9 | 1160 | 85.8 | 4.99 | 4.02 | 154 | 1.46 | 645 | 80.7 | 3.71 | 125 | 1 | 42.1 | 335 | 6.93 | 0.804 | L5X5X3/8 | 3.61 | 5 | 5 | 0.375 | 0.875 | 12.3 | 0.365 | 8.76 | 2.41 | 1.55 | 1.37 | 4.33 | 0.365 | 8.76 | 2.41 | 1.55 | 1.37 | 4.33 | 0.365 | 3.55 | 1 | 0.986 | 1 | 0.983 | 0.183 | 0.327 | 2.76 | 0.63 | 2L8X6X1LLBB | 26.1 | 8 | 6 | 1 | 88.8 | 162 | 30.2 | 2.49 | 2.65 | 54.5 | 1.47 | 2.39 | 2.52 | 2.66 | 4.06 | 4.14 | 4.23 | 0.721 | 0.732 | 0.742 | 1 | 1 | HSS14X4X5/8 | 18.7 | 14 | 4 | 0.625 | 0.581 | 67.5908 | 3.88 | 21.1 | 373 | 53.3 | 4.47 | 73.1 | 47.2 | 23.6 | 1.59 | 28.5 | 11.25 | --- | 148 | 52.6 | 2.83 | HSS6.875X0.500 | 9.36 | 6.875 | 5.945 | 0.5 | 0.465 | 34.0748 | 14.8 | 48.3 | 14.1 | 2.27 | 19.1 | 96.7 | 28.1
[12 empty] | rx = | 0.10825 | in. | Sx = Sy = | 15.8 | in.^3 |  | W33X291 | 85.7 | 34.8 | 0.96 | 15.9 | 1.73 | 2.52 | 2.625 | 1.3125 | 29.625 | 5.5 | 291 | 4.6 | 31 | 17700 | 1020 | 14.4 | 1160 | 1160 | 146 | 3.68 | 226 | 4.35 | 33.1 | 65.1 | 319000 | 131 | 904 | 214 | 573 | MC9X25.4 | 7.47 | 9 | 0.45 | 3.5 | 0.55 | 1.25 | 6.5 | 2 | 1.2 | 8.45 | 25.4 | 0.986 | 87.9 | 19.5 | 3.43 | 23.5 | 7.57 | 2.99 | 1.01 | 0.97 | 5.7 | 0.415 | 0.691 | 104 | 4.08 | 0.77 | WT16.5X145.5 | 42.8 | 17.4 | 0.96 | 15.9 | 1.73 | 2.52 | 2.625 | 5.5 | 145.5 | 4.6 | 18.1 | 1060 | 78.3 | 4.96 | 3.93 | 140 | 1.35 | 581 | 73.1 | 3.68 | 113 | 0.991 | 32.5 | 256 | 6.9 | 0.802 | L5X5X5/16 | 3.03 | 5 | 5 | 0.3125 | 0.8125 | 10.3 | 0.307 | 7.44 | 2.04 | 1.56 | 1.35 | 3.65 | 0.307 | 7.44 | 2.04 | 1.56 | 1.35 | 3.65 | 0.307 | 3.01 | 0.85 | 0.99 | 1 | 0.912 | 0.108 | 0.193 | 2.77 | 0.63 | 2L8X6X7/8LLBB | 23.1 | 8 | 6 | 0.875 | 78.5 | 145 | 26.8 | 2.5 | 2.6 | 48.5 | 1.41 | 2.37 | 2.5 | 2.63 | 4.07 | 4.14 | 4.23 | 0.718 | 0.728 | 0.739 | 1 | 1 | HSS14X4X1/2 | 15.3 | 14 | 4 | 0.5 | 0.465 | 55.5261 | 5.6 | 27.1 | 317 | 45.3 | 4.55 | 61 | 41.2 | 20.6 | 1.64 | 24.1 | 11.75 | --- | 127 | 44.1 | 2.87 | HSS6.875X0.375 | 7.16 | 6.875 | 6.177 | 0.375 | 0.349 | 26.0572 | 19.7 | 38.2 | 11.1 | 2.31 | 14.9 | 76.4 | 22.2
[12 empty] | Iy = | 54 | in.^4 | rx = ry = | 2.95 | in. |  | W33X263 | 77.5 | 34.5 | 0.87 | 15.8 | 1.57 | 2.36 | 2.4375 | 1.25 | 29.625 | 5.5 | 263 | 5.03 | 34.3 | 15900 | 919 | 14.3 | 1040 | 1040 | 131 | 3.66 | 202 | 4.31 | 33 | 48.7 | 281000 | 130 | 807 | 193 | 515 | MC9X23.9 | 7.02 | 9 | 0.4 | 3.45 | 0.55 | 1.25 | 6.5 | 2 | 1.18 | 8.45 | 23.9 | 1.04 | 84.9 | 18.9 | 3.48 | 22.5 | 7.14 | 2.89 | 1.01 | 0.981 | 5.51 | 0.39 | 0.599 | 98 | 4.15 | 0.763 | WT16.5X131.5 | 38.7 | 17.3 | 0.87 | 15.8 | 1.57 | 2.36 | 2.4375 | 5.5 | 131.5 | 5.03 | 19.8 | 943 | 70.2 | 4.93 | 3.83 | 125 | 1.23 | 517 | 65.5 | 3.65 | 101 | 0.905 | 24.3 | 188 | 6.86 | 0.802 | L5X3-1/2X3/4 | 5.81 | 5 | 3.5 | 0.75 | 1.1875 | 19.8 | 0.582 | 13.9 | 4.26 | 1.55 | 1.74 | 7.6 | 1.12 | 5.52 | 2.2 | 0.974 | 0.993 | 4.07 | 0.582 | 3.22 | 1.22 | 0.744 | 0.464 | 1 | 1.09 | 1.52 | 2.36 | 0 | 2L8X6X3/4LLBB | 20 | 8 | 6 | 0.75 | 68 | 127 | 23.3 | 2.52 | 2.55 | 42.3 | 1.34 | 2.35 | 2.47 | 2.61 | 4.07 | 4.15 | 4.23 | 0.714 | 0.725 | 0.735 | 1 | 1 | HSS14X4X3/8 | 11.8 | 14 | 4 | 0.375 | 0.349 | 42.7493 | 8.46 | 37.1 | 252 | 36 | 4.63 | 47.8 | 33.6 | 16.8 | 1.69 | 19.1 | 12.25 | 2.25 | 102 | 34.6 | 2.9 | HSS6.875X0.312 | 6.02 | 6.875 | 6.293 | 0.3125 | 0.291 | 21.8897 | 23.6 | 32.7 | 9.51 | 2.33 | 12.6 | 65.4 | 19
[12 empty] | Sy = | 9 | in.^3 | Zx = Zy = | 20.8 | in.^3 |  | W33X241 | 71 | 34.2 | 0.83 | 15.9 | 1.4 | 2.19 | 2.25 | 1.25 | 29.625 | 5.5 | 241 | 5.66 | 35.9 | 14200 | 831 | 14.1 | 940 | 933 | 118 | 3.62 | 182 | 4.29 | 32.8 | 36.2 | 251000 | 130 | 726 | 173 | 467 | MC8X22.8 | 6.7 | 8 | 0.427 | 3.5 | 0.525 | 1.1875 | 5.625 | 2 | 1.2 | 7.48 | 22.8 | 1.04 | 63.8 | 15.9 | 3.09 | 19.1 | 7.01 | 2.81 | 1.02 | 1.01 | 5.37 | 0.419 | 0.572 | 75.2 | 3.84 | 0.715 | WT16.5X120.5 | 35.5 | 17.1 | 0.83 | 15.9 | 1.4 | 2.19 | 2.25 | 5.5 | 120.5 | 5.66 | 20.6 | 872 | 65.8 | 4.96 | 3.84 | 116 | 1.12 | 466 | 58.8 | 3.62 | 90.8 | 0.867 | 18 | 146 | 6.9 | 0.792 | L5X3-1/2X5/8 | 4.92 | 5 | 3.5 | 0.625 | 1.0625 | 16.8 | 0.493 | 12 | 3.63 | 1.56 | 1.69 | 6.5 | 1.06 | 4.8 | 1.88 | 0.987 | 0.947 | 3.43 | 0.493 | 2.74 | 1.05 | 0.746 | 0.472 | 1 | 0.651 | 0.918 | 2.39 | 0 | 2L8X6X5/8LLBB | 16.8 | 8 | 6 | 0.625 | 57.3 | 108 | 19.7 | 2.54 | 2.5 | 35.8 | 1.27 | 2.33 | 2.45 | 2.59 | 4.08 | 4.16 | 4.24 | 0.712 | 0.722 | 0.732 | 1 | 0.997 | HSS14X4X5/16 | 9.92 | 14 | 4 | 0.3125 | 0.291 | 36.0886 | 10.7 | 45.1 | 216 | 30.9 | 4.67 | 40.6 | 29.2 | 14.6 | 1.72 | 16.4 | 12.625 | 2.625 | 87.7 | 29.5 | 2.92 | HSS6.875X0.250 | 4.86 | 6.875 | 6.409 | 0.25 | 0.233 | 17.7055 | 29.5 | 26.8 | 7.81 | 2.35 | 10.3 | 53.7 | 15.6
[12 empty] | ry = | 3.4641 | in. | J = | 136 | in.^4 |  | W33X221 | 65.2 | 33.9 | 0.775 | 15.8 | 1.28 | 2.06 | 2.125 | 1.1875 | 29.625 | 5.5 | 221 | 6.2 | 38.5 | 12900 | 759 | 14.1 | 857 | 840 | 106 | 3.59 | 164 | 4.25 | 32.7 | 27.8 | 224000 | 129 | 647 | 156 | 423 | MC8X21.4 | 6.28 | 8 | 0.375 | 3.45 | 0.525 | 1.1875 | 5.625 | 2 | 1.18 | 7.48 | 21.4 | 1.09 | 61.5 | 15.4 | 3.13 | 18.2 | 6.58 | 2.71 | 1.02 | 1.02 | 5.18 | 0.452 | 0.495 | 70.8 | 3.91 | 0.707 | WT16.5X110.5 | 32.6 | 17 | 0.775 | 15.8 | 1.28 | 2.06 | 2.125 | 5.5 | 110.5 | 6.2 | 21.9 | 799 | 60.8 | 4.95 | 3.81 | 107 | 1.03 | 420 | 53.2 | 3.59 | 82.1 | 0.801 | 13.9 | 113 | 6.89 | 0.788 | L5X3-1/2X1/2 | 4 | 5 | 3.5 | 0.5 | 0.9375 | 13.6 | 0.4 | 10 | 2.97 | 1.58 | 1.65 | 5.33 | 0.997 | 4.02 | 1.55 | 1 | 0.901 | 2.79 | 0.4 | 2.25 | 0.862 | 0.75 | 0.479 | 1 | 0.343 | 0.491 | 2.42 | 0 | 2L8X6X9/16LLBB | 15.2 | 8 | 6 | 0.5625 | 51.8 | 98.7 | 17.9 | 2.55 | 2.48 | 32.5 | 1.23 | 2.32 | 2.44 | 2.58 | 4.09 | 4.16 | 4.24 | 0.71 | 0.72 | 0.731 | 1 | 0.959 | HSS14X4X1/4 | 8.03 | 14 | 4 | 0.25 | 0.233 | 29.2496 | 14.2 | 57.1 | 178 | 25.4 | 4.71 | 33.2 | 24.4 | 12.2 | 1.74 | 13.5 | 12.875 | 2.875 | 72.4 | 24.1 | 2.93 | HSS6.875X0.188 | 3.66 | 6.875 | 6.527 | 0.1875 | 0.174 | 13.4392 | 39.5 | 20.6 | 5.99 | 2.37 | 7.81 | 41.1 | 12
[12 empty] | J = | 54.0527 | in.^4 | C = | --- | in.^3 |  | W33X201 | 59.2 | 33.7 | 0.715 | 15.7 | 1.15 | 1.94 | 2 | 1.1875 | 29.625 | 5.5 | 201 | 6.85 | 41.7 | 11600 | 686 | 14 | 773 | 749 | 95.2 | 3.56 | 147 | 4.21 | 32.5 | 20.8 | 198000 | 128 | 577 | 140 | 382 | MC8X20 | 5.88 | 8 | 0.4 | 3.03 | 0.5 | 1.125 | 5.75 | 2 | 1.03 | 7.5 | 20 | 0.843 | 54.4 | 13.6 | 3.04 | 16.4 | 4.42 | 2.02 | 0.867 | 0.84 | 3.86 | 0.367 | 0.441 | 47.8 | 3.58 | 0.779 | WT16.5X100.5 | 29.6 | 16.8 | 0.715 | 15.7 | 1.15 | 1.94 | 2 | 5.5 | 100.5 | 6.85 | 23.6 | 725 | 55.5 | 4.95 | 3.77 | 97.8 | 0.94 | 375 | 47.6 | 3.56 | 73.3 | 0.717 | 10.4 | 84.9 | 6.88 | 0.784 | L5X3-1/2X3/8 | 3.05 | 5 | 3.5 | 0.375 | 0.8125 | 10.4 | 0.305 | 7.75 | 2.28 | 1.59 | 1.6 | 4.09 | 0.933 | 3.15 | 1.19 | 1.02 | 0.854 | 2.12 | 0.305 | 1.74 | 0.67 | 0.755 | 0.485 | 0.983 | 0.15 | 0.217 | 2.45 | 0 | 2L8X6X1/2LLBB | 13.6 | 8 | 6 | 0.5 | 46.3 | 88.8 | 16 | 2.55 | 2.46 | 29.1 | 1.2 | 2.31 | 2.43 | 2.56 | 4.09 | 4.16 | 4.24 | 0.709 | 0.719 | 0.729 | 1 | 0.912 | HSS14X4X3/16 | 6.06 | 14 | 4 | 0.1875 | 0.174 | 22.1183 | 20 | 77.5 | 137 | 19.5 | 4.74 | 25.3 | 19 | 9.48 | 1.77 | 10.3 | 13.125 | 3.125 | 55.8 | 18.4 | 2.95 | HSS6.625X0.500 | 9 | 6.625 | 5.695 | 0.5 | 0.465 | 32.7386 | 14.2 | 42.9 | 13 | 2.18 | 17.7 | 85.9 | 25.9
[19 empty] | W33X169 | 49.5 | 33.8 | 0.67 | 11.5 | 1.22 | 1.92 | 2.125 | 1.1875 | 29.625 | 5.5 | 169 | 4.71 | 44.7 | 9290 | 549 | 13.7 | 629 | 310 | 53.9 | 2.5 | 84.4 | 3.03 | 32.6 | 17.7 | 82400 | 93.7 | 329 | 108 | 311 | MC8X18.7 | 5.5 | 8 | 0.353 | 2.98 | 0.5 | 1.125 | 5.75 | 2 | 1.02 | 7.5 | 18.7 | 0.889 | 52.4 | 13.1 | 3.09 | 15.6 | 4.15 | 1.95 | 0.868 | 0.849 | 3.72 | 0.344 | 0.38 | 45 | 3.65 | 0.773 | WT16.5X84.5 | 24.8 | 16.9 | 0.67 | 11.5 | 1.22 | 1.92 | 2.125 | 5.5 | 84.5 | 4.71 | 25.2 | 649 | 51.1 | 5.12 | 4.21 | 90.8 | 1.08 | 155 | 27 | 2.5 | 42.1 | 0.628 | 8.81 | 55.4 | 6.74 | 0.715 | L5X3-1/2X5/16 | 2.56 | 5 | 3.5 | 0.3125 | 0.75 | 8.7 | 0.256 | 6.58 | 1.92 | 1.6 | 1.57 | 3.45 | 0.901 | 2.69 | 1.01 | 1.02 | 0.829 | 1.77 | 0.256 | 1.47 | 0.569 | 0.758 | 0.489 | 0.912 | 0.0883 | 0.128 | 2.47 | 0 | 2L8X6X7/16LLBB | 12 | 8 | 6 | 0.4375 | 40.7 | 78.7 | 14.1 | 2.56 | 2.43 | 25.7 | 1.16 | 2.3 | 2.42 | 2.55 | 4.09 | 4.16 | 4.24 | 0.708 | 0.718 | 0.728 | 1 | 0.85 | HSS12X12X5/8 | 25.7 | 12 | 12 | 0.625 | 0.581 | 93.1389 | 17.7 | 17.7 | 548 | 91.4 | 4.62 | 109 | 548 | 91.4 | 4.62 | 109 | 9.1875 | 9.1875 | 885 | 151 | 3.83 | HSS6.625X0.432 | 7.86 | 6.625 | 5.821 | 0.4375 | 0.402 | 28.6001 | 16.5 | 38.2 | 11.5 | 2.2 | 15.6 | 76.4 | 23.1
[19 empty] | W33X152 | 44.8 | 33.5 | 0.635 | 11.6 | 1.06 | 1.76 | 1.9375 | 1.125 | 29.625 | 5.5 | 152 | 5.48 | 47.2 | 8160 | 487 | 13.5 | 559 | 273 | 47.2 | 2.47 | 73.9 | 3.01 | 32.4 | 12.4 | 71700 | 94.1 | 289 | 94.3 | 278 | MC8X8.5 | 2.5 | 8 | 0.179 | 1.87 | 0.311 | 0.8125 | 6.375 | 1.125 | 0.624 | 7.69 | 8.5 | 0.542 | 23.3 | 5.82 | 3.05 | 6.95 | 0.624 | 0.431 | 0.5 | 0.428 | 0.875 | 0.156 | 0.0587 | 8.21 | 3.24 | 0.91 | WT16.5X76 | 22.4 | 16.7 | 0.635 | 11.6 | 1.06 | 1.76 | 1.9375 | 5.5 | 76 | 5.48 | 26.4 | 592 | 47.4 | 5.14 | 4.26 | 84.5 | 0.967 | 136 | 23.6 | 2.47 | 36.9 | 0.575 | 6.16 | 43 | 6.82 | 0.7 | L5X3-1/2X1/4 | 2.06 | 5 | 3.5 | 0.25 | 0.6875 | 7 | 0.207 | 5.36 | 1.55 | 1.61 | 1.55 | 2.78 | 0.868 | 2.2 | 0.816 | 1.03 | 0.804 | 1.42 | 0.207 | 1.19 | 0.463 | 0.761 | 0.491 | 0.804 | 0.0464 | 0.067 | 2.48 | 0 | 2L8X4X1LLBB | 22.1 | 8 | 4 | 1 | 75.2 | 139 | 28.1 | 2.51 | 3.03 | 48.6 | 2.47 | 1.46 | 1.6 | 1.75 | 3.86 | 3.91 | 3.97 | 0.568 | 0.58 | 0.594 | 1 | 1 | HSS12X12X1/2 | 20.9 | 12 | 12 | 0.5 | 0.465 | 75.9428 | 22.8 | 22.8 | 457 | 76.2 | 4.68 | 89.6 | 457 | 76.2 | 4.68 | 89.6 | 9.75 | 9.75 | 728 | 123 | 3.87 | HSS6.625X0.375 | 6.88 | 6.625 | 5.927 | 0.375 | 0.349 | 25.055 | 19 | 34 | 10.3 | 2.22 | 13.8 | 68 | 20.5
[19 empty] | W33X141 | 41.6 | 33.3 | 0.605 | 11.5 | 0.96 | 1.66 | 1.8125 | 1.125 | 29.625 | 5.5 | 141 | 6.01 | 49.6 | 7450 | 448 | 13.4 | 514 | 246 | 42.7 | 2.43 | 66.9 | 2.98 | 32.3 | 9.7 | 64400 | 93 | 257 | 84.6 | 253 | MC7X22.7 | 6.67 | 7 | 0.503 | 3.6 | 0.5 | 1.125 | 4.75 | 2 | 1.23 | 6.5 | 22.7 | 1.01 | 47.4 | 13.5 | 2.67 | 16.4 | 7.24 | 2.83 | 1.04 | 1.04 | 5.38 | 0.477 | 0.625 | 58.3 | 3.53 | 0.659 | WT16.5X70.5 | 20.8 | 16.7 | 0.605 | 11.5 | 0.96 | 1.66 | 1.8125 | 5.5 | 70.5 | 6.01 | 27.5 | 552 | 44.7 | 5.15 | 4.29 | 79.8 | 0.901 | 123 | 21.3 | 2.43 | 33.4 | 0.528 | 4.84 | 35.4 | 6.86 | 0.691 | L5X3X1/2 | 3.75 | 5 | 3 | 0.5 | 0.9375 | 12.8 | 0.375 | 9.43 | 2.89 | 1.58 | 1.74 | 5.12 | 1.25 | 2.55 | 1.13 | 0.824 | 0.746 | 2.08 | 0.375 | 1.55 | 0.645 | 0.642 | 0.357 | 1 | 0.322 | 0.444 | 2.38 | 0 | 2L8X4X7/8LLBB | 19.6 | 8 | 4 | 0.875 | 66.6 | 125 | 25 | 2.53 | 2.99 | 43.4 | 2.41 | 1.44 | 1.57 | 1.72 | 3.87 | 3.92 | 3.98 | 0.566 | 0.577 | 0.59 | 1 | 1 | HSS12X12X3/8 | 16 | 12 | 12 | 0.375 | 0.349 | 58.0308 | 31.4 | 31.4 | 357 | 59.5 | 4.73 | 69.2 | 357 | 59.5 | 4.73 | 69.2 | 10.3125 | 10.3125 | 561 | 94.6 | 3.9 | HSS6.625X0.312 | 5.79 | 6.625 | 6.043 | 0.3125 | 0.291 | 21.0559 | 22.8 | 29.1 | 8.79 | 2.24 | 11.7 | 58.2 | 17.6
NOMENCLATURE FOR AISC VERSION 13.0 MEMBER PROPERTIES AND DIMENSIONS: | [18 empty] | W33X130 | 38.3 | 33.1 | 0.58 | 11.5 | 0.855 | 1.56 | 1.75 | 1.125 | 29.625 | 5.5 | 130 | 6.73 | 51.7 | 6710 | 406 | 13.2 | 467 | 218 | 37.9 | 2.39 | 59.5 | 2.94 | 32.2 | 7.37 | 56600 | 92.7 | 228 | 75.3 | 230 | MC7X19.1 | 5.61 | 7 | 0.352 | 3.45 | 0.5 | 1.125 | 4.75 | 2 | 1.18 | 6.5 | 19.1 | 1.15 | 43.1 | 12.3 | 2.77 | 14.5 | 6.06 | 2.55 | 1.04 | 1.08 | 4.85 | 0.579 | 0.407 | 49.3 | 3.7 | 0.638 | WT16.5X65 | 19.2 | 16.5 | 0.58 | 11.5 | 0.855 | 1.56 | 1.75 | 5.5 | 65 | 6.73 | 28.5 | 513 | 42.1 | 5.18 | 4.36 | 75.6 | 0.832 | 109 | 18.9 | 2.38 | 29.7 | 0.492 | 3.67 | 29.3 | 6.93 | 0.677 | L5X3X7/16 | 3.31 | 5 | 3 | 0.4375 | 0.875 | 11.3 | 0.331 | 8.41 | 2.56 | 1.59 | 1.72 | 4.53 | 1.21 | 2.29 | 1 | 0.831 | 0.722 | 1.82 | 0.331 | 1.37 | 0.575 | 0.644 | 0.361 | 1 | 0.22 | 0.304 | 2.39 | 0 | 2L8X4X3/4LLBB | 17 | 8 | 4 | 0.75 | 57.8 | 110 | 21.7 | 2.55 | 2.94 | 37.9 | 2.34 | 1.42 | 1.55 | 1.69 | 3.88 | 3.93 | 3.99 | 0.564 | 0.575 | 0.587 | 1 | 1 | HSS12X12X5/16 | 13.4 | 12 | 12 | 0.3125 | 0.291 | 48.8064 | 38.2 | 38.2 | 304 | 50.7 | 4.76 | 58.6 | 304 | 50.7 | 4.76 | 58.6 | 10.625 | 10.625 | 474 | 79.7 | 3.92 | HSS6.625X0.280 | 5.2 | 6.625 | 6.105 | 0.28 | 0.26 | 18.9921 | 25.5 | 26.4 | 7.96 | 2.25 | 10.5 | 52.7 | 15.9
[19 empty] | W33X118 | 34.7 | 32.9 | 0.55 | 11.5 | 0.74 | 1.44 | 1.625 | 1.125 | 29.625 | 5.5 | 118 | 7.76 | 54.5 | 5900 | 359 | 13 | 415 | 187 | 32.6 | 2.32 | 51.3 | 2.89 | 32.1 | 5.3 | 48300 | 92.5 | 197 | 65.1 | 205 | MC6X18 | 5.29 | 6 | 0.379 | 3.5 | 0.475 | 1.0625 | 3.875 | 2 | 1.2 | 5.53 | 18 | 1.17 | 29.7 | 9.89 | 2.37 | 11.7 | 5.88 | 2.47 | 1.05 | 1.12 | 4.68 | 0.644 | 0.379 | 34.6 | 3.46 | 0.563 | WT16.5X59 | 17.3 | 16.4 | 0.55 | 11.5 | 0.74 | 1.44 | 1.625 | 5.5 | 59 | 7.76 | 29.9 | 469 | 39.2 | 5.2 | 4.47 | 70.8 | 0.862 | 93.5 | 16.3 | 2.32 | 25.6 | 0.448 | 2.64 | 23.4 | 7.02 | 0.659 | L5X3X3/8 | 2.86 | 5 | 3 | 0.375 | 0.8125 | 9.8 | 0.286 | 7.35 | 2.22 | 1.6 | 1.69 | 3.93 | 1.18 | 2.01 | 0.874 | 0.838 | 0.698 | 1.57 | 0.286 | 1.2 | 0.503 | 0.646 | 0.364 | 0.983 | 0.141 | 0.196 | 2.41 | 0 | 2L8X4X5/8LLBB | 14.3 | 8 | 4 | 0.625 | 48.7 | 94.1 | 18.4 | 2.56 | 2.89 | 32.2 | 2.27 | 1.39 | 1.52 | 1.66 | 3.89 | 3.94 | 3.99 | 0.562 | 0.573 | 0.585 | 1 | 0.997 | HSS12X12X1/4 | 10.8 | 12 | 12 | 0.25 | 0.233 | 39.403 | 48.5 | 48.5 | 248 | 41.4 | 4.79 | 47.6 | 248 | 41.4 | 4.79 | 47.6 | 10.875 | 10.875 | 384 | 64.5 | 3.93 | HSS6.625X0.250 | 4.68 | 6.625 | 6.159 | 0.25 | 0.233 | 17.0374 | 28.4 | 23.9 | 7.22 | 2.26 | 9.52 | 47.9 | 14.4
A = | Cross-sectional area of member (in.^2) | [17 empty] | W30X391 | 115 | 33.2 | 1.36 | 15.6 | 2.44 | 3.23 | 3.375 | 1.5 | 26.5 | 5.5 | 391 | 3.19 | 19.7 | 20700 | 1250 | 13.4 | 1450 | 1550 | 198 | 3.67 | 310 | 4.37 | 30.8 | 173 | 366000 | 120 | 1140 | 267 | 722 | MC6X15.3 | 4.49 | 6 | 0.34 | 3.5 | 0.385 | 0.875 | 4.25 | 2 | 1.2 | 5.62 | 15.3 | 1.16 | 25.3 | 8.44 | 2.38 | 9.91 | 4.91 | 2.01 | 1.05 | 1.05 | 3.85 | 0.511 | 0.223 | 30 | 3.41 | 0.579 | WT15X195.5 | 57.6 | 16.6 | 1.36 | 15.6 | 2.44 | 3.23 | 3.375 | 5.5 | 195.5 | 3.19 | 12.2 | 1220 | 96.9 | 4.61 | 4 | 177 | 1.85 | 774 | 99.2 | 3.67 | 155 | 1 | 86.3 | 636 | 6.51 | 0.817 | L5X3X5/16 | 2.4 | 5 | 3 | 0.3125 | 0.75 | 8.2 | 0.241 | 6.24 | 1.87 | 1.61 | 1.67 | 3.32 | 1.15 | 1.72 | 0.739 | 0.846 | 0.673 | 1.31 | 0.241 | 1.01 | 0.428 | 0.649 | 0.368 | 0.912 | 0.0832 | 0.116 | 2.42 | 0 | 2L8X4X9/16LLBB | 13 | 8 | 4 | 0.5625 | 44.1 | 85.7 | 16.7 | 2.57 | 2.86 | 29.2 | 2.23 | 1.38 | 1.51 | 1.65 | 3.9 | 3.94 | 4 | 0.562 | 0.572 | 0.584 | 1 | 0.959 | HSS12X12X3/16 | 8.15 | 12 | 12 | 0.1875 | 0.174 | 29.8197 | 66 | 66 | 189 | 31.5 | 4.82 | 36 | 189 | 31.5 | 4.82 | 36 | 11.1875 | 11.1875 | 290 | 48.6 | 3.95 | HSS6.625X0.188 | 3.53 | 6.625 | 6.277 | 0.1875 | 0.174 | 12.9367 | 38.1 | 18.4 | 5.54 | 2.28 | 7.24 | 36.7 | 11.1
d = | Depth of member, parallel to Y-axis (in.) | [17 empty] | W30X357 | 105 | 32.8 | 1.24 | 15.5 | 2.24 | 3.03 | 3.125 | 1.4375 | 26.5 | 5.5 | 357 | 3.45 | 21.6 | 18700 | 1140 | 13.3 | 1320 | 1390 | 179 | 3.64 | 279 | 4.32 | 30.6 | 134 | 324000 | 118 | 1030 | 244 | 655 | MC6X16.3 | 4.79 | 6 | 0.375 | 3 | 0.475 | 1.0625 | 3.875 | 1.75 | 1.03 | 5.53 | 16.3 | 0.93 | 26 | 8.66 | 2.33 | 10.4 | 3.77 | 1.82 | 0.887 | 0.927 | 3.47 | 0.465 | 0.336 | 22.1 | 3.11 | 0.643 | WT15X178.5 | 52.5 | 16.4 | 1.24 | 15.5 | 2.24 | 3.03 | 3.125 | 5.5 | 178.5 | 3.45 | 13.2 | 1090 | 87.2 | 4.56 | 3.87 | 159 | 1.7 | 693 | 89.6 | 3.64 | 140 | 1 | 66.6 | 478 | 6.45 | 0.818 | L5X3X1/4 | 1.94 | 5 | 3 | 0.25 | 0.6875 | 6.6 | 0.194 | 5.09 | 1.51 | 1.62 | 1.64 | 2.68 | 1.12 | 1.41 | 0.6 | 0.853 | 0.648 | 1.05 | 0.194 | 0.825 | 0.35 | 0.652 | 0.371 | 0.804 | 0.0438 | 0.0606 | 2.43 | 0 | 2L8X4X1/2LLBB | 11.6 | 8 | 4 | 0.5 | 39.5 | 77.2 | 15 | 2.58 | 2.84 | 26.2 | 2.2 | 1.38 | 1.5 | 1.63 | 3.9 | 3.95 | 4 | 0.561 | 0.571 | 0.583 | 1 | 0.912 | HSS12X10X1/2 | 19 | 12 | 10 | 0.5 | 0.465 | 69.1372 | 18.5 | 22.8 | 395 | 65.9 | 4.56 | 78.8 | 298 | 59.7 | 3.96 | 69.6 | 9.75 | 7.75 | 545 | 102 | 3.53 | HSS6.625X0.125 | 2.37 | 6.625 | 6.393 | 0.125 | 0.116 | 8.6857 | 57.1 | 12.6 | 3.79 | 2.3 | 4.92 | 25.1 | 7.59
h = | Depth of member, parallel to Y-axis (in.) | [17 empty] | W30X326 | 95.8 | 32.4 | 1.14 | 15.4 | 2.05 | 2.84 | 2.9375 | 1.375 | 26.5 | 5.5 | 326 | 3.75 | 23.4 | 16800 | 1040 | 13.2 | 1190 | 1240 | 162 | 3.6 | 252 | 4.27 | 30.4 | 103 | 287000 | 117 | 922 | 222 | 593 | MC6X15.1 | 4.44 | 6 | 0.316 | 2.94 | 0.475 | 1.0625 | 3.875 | 1.75 | 1.01 | 5.53 | 15.1 | 0.982 | 24.9 | 8.3 | 2.37 | 9.83 | 3.46 | 1.73 | 0.883 | 0.94 | 3.3 | 0.543 | 0.285 | 20.5 | 3.18 | 0.634 | WT15X163 | 47.9 | 16.2 | 1.14 | 15.4 | 2.05 | 2.84 | 2.9375 | 5.5 | 163 | 3.75 | 14.2 | 981 | 78.8 | 4.52 | 3.76 | 143 | 1.56 | 622 | 81 | 3.6 | 126 | 1 | 51.2 | 361 | 6.4 | 0.817 | L4X4X3/4 | 5.44 | 4 | 4 | 0.75 | 1.125 | 18.5 | 0.679 | 7.62 | 2.79 | 1.18 | 1.27 | 5.02 | 0.679 | 7.62 | 2.79 | 1.18 | 1.27 | 5.01 | 0.679 | 3.25 | 1.15 | 0.774 | 1 | 1 | 1.02 | 1.12 | 2.1 | 0.64 | 2L8X4X7/16LLBB | 10.2 | 8 | 4 | 0.4375 | 34.8 | 68.5 | 13.2 | 2.59 | 2.81 | 23.2 | 2.16 | 1.37 | 1.49 | 1.62 | 3.91 | 3.95 | 4 | 0.561 | 0.571 | 0.582 | 1 | 0.85 | HSS12X10X3/8 | 14.6 | 12 | 10 | 0.375 | 0.349 | 52.9266 | 25.7 | 31.4 | 310 | 51.6 | 4.61 | 61.1 | 234 | 46.9 | 4.01 | 54 | 10.3125 | 8.3125 | 421 | 78.3 | 3.57 | HSS6X0.500 | 8.09 | 6 | 5.07 | 0.5 | 0.465 | 29.3979 | 12.9 | 31.2 | 10.4 | 1.96 | 14.3 | 62.4 | 20.8
tw = | Thickness of web of member (in.) | [17 empty] | W30X292 | 85.9 | 32 | 1.02 | 15.3 | 1.85 | 2.64 | 2.75 | 1.3125 | 26.5 | 5.5 | 292 | 4.12 | 26.2 | 14900 | 930 | 13.2 | 1060 | 1100 | 144 | 3.58 | 223 | 4.22 | 30.2 | 75.2 | 250000 | 115 | 816 | 199 | 529 | MC6X12 | 3.53 | 6 | 0.31 | 2.5 | 0.375 | 0.875 | 4.25 | 1.5 | 0.856 | 5.63 | 12 | 0.725 | 18.7 | 6.24 | 2.3 | 7.47 | 1.85 | 1.03 | 0.724 | 0.704 | 1.97 | 0.294 | 0.155 | 11.3 | 2.8 | 0.74 | WT15X146 | 42.9 | 16 | 1.02 | 15.3 | 1.85 | 2.64 | 2.75 | 5.5 | 146 | 4.12 | 15.7 | 861 | 69.6 | 4.48 | 3.62 | 125 | 1.41 | 549 | 71.9 | 3.58 | 111 | 1 | 37.5 | 257 | 6.33 | 0.819 | L4X4X5/8 | 4.61 | 4 | 4 | 0.625 | 1 | 15.7 | 0.576 | 6.62 | 2.38 | 1.2 | 1.22 | 4.28 | 0.576 | 6.62 | 2.38 | 1.2 | 1.22 | 4.28 | 0.576 | 2.76 | 0.975 | 0.774 | 1 | 1 | 0.61 | 0.68 | 2.13 | 0.63 | 2L7X4X3/4LLBB | 15.4 | 7 | 4 | 0.75 | 52.4 | 75.6 | 16.8 | 2.21 | 2.5 | 29.5 | 1.87 | 1.48 | 1.61 | 1.75 | 3.41 | 3.47 | 3.53 | 0.611 | 0.624 | 0.639 | 1 | 1 | HSS12X10X5/16 | 12.2 | 12 | 10 | 0.3125 | 0.291 | 44.6198 | 31.4 | 38.2 | 264 | 44 | 4.64 | 51.7 | 200 | 40 | 4.04 | 45.7 | 10.5625 | 8.5625 | 356 | 66.1 | 3.58 | HSS6X0.375 | 6.2 | 6 | 5.302 | 0.375 | 0.349 | 22.5495 | 17.2 | 24.8 | 8.28 | 2 | 11.2 | 49.7 | 16.6
bf = | Width of flange of member, parallel to X-axis (in.) | [17 empty] | W30X261 | 76.9 | 31.6 | 0.93 | 15.2 | 1.65 | 2.44 | 2.5625 | 1.3125 | 26.5 | 5.5 | 261 | 4.59 | 28.7 | 13100 | 829 | 13.1 | 943 | 959 | 127 | 3.53 | 196 | 4.16 | 30 | 54.1 | 215000 | 114 | 714 | 176 | 469 | MC6x7 | 2.09 | 6 | 0.179 | 1.88 | 0.291 | 0.75 | 4.5 | --- | 0.638 | 5.71 | 7 | 0.583 | 11.4 | 3.81 | 2.34 | 4.5 | 0.603 | 0.439 | 0.537 | 0.501 | 0.865 | 0.174 | 0.0464 | 4 | 2.63 | 0.83 | WT15X130.5 | 38.4 | 15.8 | 0.93 | 15.2 | 1.65 | 2.44 | 2.5625 | 5.5 | 130.5 | 4.59 | 17 | 765 | 62.4 | 4.46 | 3.54 | 112 | 1.27 | 480 | 63.3 | 3.53 | 97.9 | 1 | 26.9 | 184 | 6.3 | 0.815 | L4X4X1/2 | 3.75 | 4 | 4 | 0.5 | 0.875 | 12.8 | 0.468 | 5.52 | 1.96 | 1.21 | 1.18 | 3.5 | 0.468 | 5.52 | 1.96 | 1.21 | 1.18 | 3.5 | 0.468 | 2.25 | 0.797 | 0.776 | 1 | 1 | 0.322 | 0.366 | 2.16 | 0.63 | 2L7X4X5/8LLBB | 13 | 7 | 4 | 0.625 | 44.2 | 64.7 | 14.2 | 2.23 | 2.45 | 25.1 | 1.8 | 1.45 | 1.58 | 1.73 | 3.42 | 3.47 | 3.54 | 0.608 | 0.621 | 0.635 | 1 | 1 | HSS12X10X1/4 | 9.9 | 12 | 10 | 0.25 | 0.233 | 36.0002 | 39.9 | 48.5 | 216 | 36 | 4.67 | 42.1 | 164 | 32.7 | 4.07 | 37.2 | 10.875 | 8.875 | 289 | 53.5 | 3.6 | HSS6X0.312 | 5.22 | 6 | 5.418 | 0.3125 | 0.291 | 18.9713 | 20.6 | 21.3 | 7.11 | 2.02 | 9.49 | 42.6 | 14.2
b = | Width of member, parallel to X-axis (in.) | [17 empty] | W30X235 | 69.2 | 31.3 | 0.83 | 15.1 | 1.5 | 2.29 | 2.375 | 1.25 | 26.5 | 5.5 | 235 | 5.02 | 32.2 | 11700 | 748 | 13 | 847 | 855 | 114 | 3.51 | 175 | 4.13 | 29.8 | 40.3 | 190000 | 112 | 637 | 159 | 421 | MC6x6.5 | 1.95 | 6 | 0.155 | 1.85 | 0.291 | 0.75 | 4.5 | --- | 0.63 | 5.71 | 6.5 | 0.612 | 11 | 3.66 | 2.38 | 4.28 | 0.565 | 0.422 | 0.539 | 0.513 | 0.836 | 0.191 | 0.0412 | 3.75 | 2.68 | 0.824 | WT15X117.5 | 34.6 | 15.7 | 0.83 | 15.1 | 1.5 | 2.29 | 2.375 | 5.5 | 117.5 | 5.02 | 18.9 | 674 | 55.1 | 4.41 | 3.41 | 98.2 | 1.15 | 427 | 56.8 | 3.51 | 87.5 | 0.955 | 20.1 | 133 | 6.24 | 0.818 | L4X4X7/16 | 3.31 | 4 | 4 | 0.4375 | 0.8125 | 11.3 | 0.413 | 4.93 | 1.73 | 1.22 | 1.15 | 3.1 | 0.413 | 4.93 | 1.73 | 1.22 | 1.15 | 3.1 | 0.413 | 2 | 0.706 | 0.777 | 1 | 1 | 0.22 | 0.252 | 2.18 | 0.63 | 2L7X4X1/2LLBB | 10.5 | 7 | 4 | 0.5 | 35.8 | 53.3 | 11.6 | 2.25 | 2.4 | 20.4 | 1.74 | 1.44 | 1.56 | 1.7 | 3.43 | 3.48 | 3.55 | 0.606 | 0.618 | 0.632 | 1 | 0.965 | HSS12X8X5/8 | 21 | 12 | 8 | 0.625 | 0.581 | 76.125 | 10.8 | 17.7 | 397 | 66.1 | 4.34 | 82.1 | 210 | 52.5 | 3.16 | 61.9 | 9.1875 | 5.1875 | 454 | 97.7 | 3.17 | HSS6X0.280 | 4.69 | 6 | 5.48 | 0.28 | 0.26 | 17.1213 | 23.1 | 19.3 | 6.45 | 2.03 | 8.57 | 38.7 | 12.9
tf = | Thickness of flange of member (in.) | [17 empty] | W30X211 | 62.2 | 30.9 | 0.775 | 15.1 | 1.32 | 2.1 | 2.25 | 1.1875 | 26.5 | 5.5 | 211 | 5.74 | 34.5 | 10300 | 665 | 12.9 | 751 | 757 | 100 | 3.49 | 155 | 4.1 | 29.6 | 28.4 | 166000 | 112 | 556 | 140 | 372 | MC4x13.8 | 4.03 | 4 | 0.5 | 2.5 | 0.5 | 1 | 2 | --- | 0.852 | 3.5 | 13.8 | 0.643 | 8.85 | 4.43 | 1.48 | 5.53 | 2.13 | 1.29 | 0.727 | 0.849 | 2.4 | 0.508 | 0.373 | 4.84 | 2.23 | 0.55 | WT15X105.5 | 31.1 | 15.5 | 0.775 | 15.1 | 1.32 | 2.1 | 2.25 | 5.5 | 105.5 | 5.74 | 20 | 610 | 50.5 | 4.43 | 3.39 | 89.5 | 1.03 | 378 | 50.1 | 3.49 | 77.2 | 0.899 | 14.1 | 96.4 | 6.27 | 0.809 | L4X4X3/8 | 2.86 | 4 | 4 | 0.375 | 0.75 | 9.8 | 0.357 | 4.32 | 1.5 | 1.23 | 1.13 | 2.69 | 0.357 | 4.32 | 1.5 | 1.23 | 1.13 | 2.68 | 0.357 | 1.73 | 0.613 | 0.779 | 1 | 1 | 0.141 | 0.162 | 2.19 | 0.63 | 2L7X4X7/16LLBB | 9.27 | 7 | 4 | 0.4375 | 31.5 | 47.3 | 10.2 | 2.26 | 2.38 | 18.1 | 1.7 | 1.43 | 1.55 | 1.68 | 3.43 | 3.49 | 3.55 | 0.605 | 0.617 | 0.63 | 1 | 0.912 | HSS12X8X1/2 | 17.2 | 12 | 8 | 0.5 | 0.465 | 62.3316 | 14.2 | 22.8 | 333 | 55.6 | 4.41 | 68.1 | 178 | 44.4 | 3.21 | 51.5 | 9.75 | 5.75 | 377 | 80.4 | 3.2 | HSS6X0.250 | 4.22 | 6 | 5.534 | 0.25 | 0.233 | 15.3671 | 25.8 | 17.6 | 5.86 | 2.04 | 7.75 | 35.2 | 11.7
k = | Distance from outer face of flange to web toe of fillet (in.) | [17 empty] | W30X191 | 56.3 | 30.7 | 0.71 | 15 | 1.19 | 1.97 | 2.0625 | 1.1875 | 26.5 | 5.5 | 191 | 6.35 | 37.7 | 9200 | 600 | 12.8 | 675 | 673 | 89.5 | 3.46 | 138 | 4.07 | 29.5 | 21 | 146000 | 111 | 494 | 125 | 335 | MC3x7.1 | 2.11 | 3 | 0.312 | 1.94 | 0.351 | 0.8125 | 1.375 | --- | 0.657 | 2.65 | 7.1 | 0.574 | 2.72 | 1.81 | 1.14 | 2.24 | 0.666 | 0.518 | 0.562 | 0.653 | 0.998 | 0.414 | 0.0928 | 0.915 | 1.76 | 0.516 | WT15X95.5 | 28.1 | 15.3 | 0.71 | 15 | 1.19 | 1.97 | 2.0625 | 5.5 | 95.5 | 6.35 | 21.6 | 549 | 45.7 | 4.42 | 3.34 | 80.8 | 0.935 | 336 | 44.7 | 3.46 | 68.9 | 0.816 | 10.5 | 71.2 | 6.25 | 0.807 | L4X4X5/16 | 2.4 | 4 | 4 | 0.3125 | 0.6875 | 8.2 | 0.3 | 3.67 | 1.27 | 1.24 | 1.11 | 2.26 | 0.3 | 3.67 | 1.27 | 1.24 | 1.11 | 2.26 | 0.3 | 1.46 | 0.517 | 0.781 | 1 | 0.997 | 0.0832 | 0.0963 | 2.21 | 0.63 | 2L7X4X3/8LLBB | 8 | 7 | 4 | 0.375 | 27.2 | 41.1 | 8.83 | 2.27 | 2.35 | 15.6 | 1.67 | 1.42 | 1.54 | 1.67 | 3.44 | 3.49 | 3.55 | 0.605 | 0.616 | 0.629 | 1 | 0.84 | HSS12X8X3/8 | 13.2 | 12 | 8 | 0.375 | 0.349 | 47.8225 | 19.9 | 31.4 | 262 | 43.7 | 4.47 | 53 | 140 | 35.1 | 3.27 | 40.1 | 10.3125 | 6.3125 | 293 | 62.1 | 3.23 | HSS6X0.188 | 3.18 | 6 | 5.652 | 0.1875 | 0.174 | 11.6806 | 34.5 | 13.5 | 4.51 | 2.06 | 5.91 | 27 | 9.02
k1 = | Distance from web centerline to flange toe of fillet (in.) | [17 empty] | W30X173 | 51 | 30.4 | 0.655 | 15 | 1.07 | 1.85 | 2 | 1.125 | 26.5 | 5.5 | 173 | 7.04 | 40.8 | 8230 | 541 | 12.7 | 607 | 598 | 79.8 | 3.42 | 123 | 4.03 | 29.4 | 15.6 | 129000 | 110 | 441 | 113 | 301 | [27 empty] | WT15X86.5 | 25.5 | 15.2 | 0.655 | 15 | 1.07 | 1.85 | 2 | 5.5 | 86.5 | 7.4 | 23.2 | 497 | 41.7 | 4.42 | 3.31 | 73.5 | 0.851 | 299 | 39.9 | 3.42 | 61.4 | 0.733 | 7.78 | 53 | 6.24 | 0.802 | L4X4X1/4 | 1.94 | 4 | 4 | 0.25 | 0.625 | 6.6 | 0.242 | 3 | 1.03 | 1.25 | 1.08 | 1.82 | 0.242 | 3 | 1.03 | 1.25 | 1.08 | 1.82 | 0.242 | 1.18 | 0.419 | 0.783 | 1 | 0.912 | 0.0438 | 0.0505 | 2.22 | 0.63 | 2L6X4X7/8LLBB | 16 | 6 | 4 | 0.875 | 54.3 | 55.4 | 14.3 | 1.86 | 2.12 | 25.3 | 1.44 | 1.57 | 1.71 | 1.86 | 2.96 | 3.04 | 3.12 | 0.678 | 0.694 | 0.71 | 1 | 1 | HSS12X8X5/16 | 11.1 | 12 | 8 | 0.3125 | 0.291 | 40.3596 | 24.5 | 38.2 | 224 | 37.4 | 4.5 | 44.9 | 120 | 30.1 | 3.29 | 34.1 | 10.5625 | 6.5625 | 248 | 52.4 | 3.25 | HSS6X0.125 | 2.14 | 6 | 5.768 | 0.125 | 0.116 | 7.8506 | 51.7 | 9.28 | 3.09 | 2.08 | 4.02 | 18.6 | 6.19
T = | Distance between fillets for wide-flange or channel shape = d(nom)-2*k(det) (in.) | [17 empty] | W30X148 | 43.5 | 30.7 | 0.65 | 10.5 | 1.18 | 1.83 | 2.0625 | 1.125 | 26.5 | 5.5 | 148 | 4.44 | 41.6 | 6680 | 436 | 12.4 | 500 | 227 | 43.3 | 2.28 | 68 | 2.77 | 29.5 | 14.5 | 49400 | 77.5 | 240 | 85.8 | 248 | [27 empty] | WT15X74 | 21.7 | 15.3 | 0.65 | 10.5 | 1.18 | 1.83 | 2.0625 | 5.5 | 74 | 4.44 | 23.6 | 466 | 40.6 | 4.63 | 3.84 | 72.2 | 1.04 | 114 | 21.7 | 2.28 | 33.9 | 0.715 | 7.24 | 37.6 | 6.1 | 0.716 | L4X3-1/2X1/2 | 3.5 | 4 | 3.5 | 0.5 | 0.875 | 11.9 | 0.438 | 5.3 | 1.92 | 1.23 | 1.24 | 3.46 | 0.497 | 3.76 | 1.5 | 1.04 | 0.994 | 2.69 | 0.438 | 1.8 | 0.719 | 0.716 | 0.75 | 1 | 0.301 | 0.302 | 2.03 | 0 | 2L6X4X3/4LLBB | 13.9 | 6 | 4 | 0.75 | 47.2 | 48.9 | 12.5 | 1.88 | 2.07 | 22.2 | 1.38 | 1.55 | 1.68 | 1.83 | 2.97 | 3.04 | 3.12 | 0.673 | 0.688 | 0.705 | 1 | 1 | HSS12X8X1/4 | 8.96 | 12 | 8 | 0.25 | 0.233 | 32.5975 | 31.3 | 48.5 | 184 | 30.6 | 4.53 | 36.6 | 98.8 | 24.7 | 3.32 | 27.8 | 10.875 | 6.875 | 202 | 42.5 | 3.27 | HSS5.563X0.500 | 7.45 | 5.563 | 4.633 | 0.5 | 0.465 | 27.0621 | 12 | 24.4 | 8.77 | 1.81 | 12.1 | 48.8 | 17.5
gage = | Standard gage (bolt spacing) for member (in.) (Note: gages for angles are available by viewing comment box at cell K18.) | [17 empty] | W30X132 | 38.9 | 30.3 | 0.615 | 10.5 | 1 | 1.65 | 1.875 | 1.125 | 26.5 | 5.5 | 132 | 5.27 | 43.9 | 5770 | 380 | 12.2 | 437 | 196 | 37.2 | 2.25 | 58.4 | 2.75 | 29.3 | 9.72 | 42100 | 76.9 | 202 | 72.4 | 215 | [27 empty] | WT15X66 | 19.4 | 15.2 | 0.615 | 10.5 | 1 | 1.65 | 1.875 | 5.5 | 66 | 5.27 | 24.6 | 421 | 37.4 | 4.66 | 3.9 | 66.8 | 0.921 | 98 | 18.6 | 2.25 | 29.2 | 0.662 | 4.85 | 28.5 | 6.19 | 0.698 | L4X3-1/2X3/8 | 2.67 | 4 | 3.5 | 0.375 | 0.75 | 9.1 | 0.334 | 4.15 | 1.48 | 1.25 | 1.2 | 2.66 | 0.433 | 2.96 | 1.16 | 1.05 | 0.947 | 2.06 | 0.334 | 1.38 | 0.555 | 0.719 | 0.755 | 1 | 0.132 | 0.134 | 2.06 | 0 | 2L6X4X5/8LLBB | 11.7 | 6 | 4 | 0.625 | 39.9 | 42 | 10.6 | 1.89 | 2.03 | 18.9 | 1.31 | 1.53 | 1.66 | 1.8 | 2.98 | 3.05 | 3.13 | 0.669 | 0.684 | 0.7 | 1 | 1 | HSS12X8X3/16 | 6.76 | 12 | 8 | 0.1878 | 0.174 | 24.7789 | 43 | 66 | 140 | 23.4 | 4.56 | 27.8 | 75.7 | 18.9 | 3.35 | 21.1 | 11.125 | 7.125 | 153 | 32.2 | 3.28 | HSS5.563X0.375 | 5.72 | 5.563 | 4.865 | 0.375 | 0.349 | 20.7977 | 15.9 | 19.5 | 7.02 | 1.85 | 9.5 | 39 | 14
Ix = | Moment of inertia of member taken about X-axis (in.^4) | [17 empty] | W30X124 | 36.5 | 30.2 | 0.585 | 10.5 | 0.93 | 1.58 | 1.8125 | 1.125 | 26.5 | 5.5 | 124 | 5.65 | 46.2 | 5360 | 355 | 12.1 | 408 | 181 | 34.4 | 2.23 | 54 | 2.73 | 29.2 | 7.99 | 38600 | 76.8 | 188 | 67.5 | 202 | [27 empty] | WT15X62 | 18.2 | 15.1 | 0.585 | 10.5 | 0.93 | 1.58 | 1.8125 | 5.5 | 62 | 5.65 | 25.8 | 396 | 35.3 | 4.66 | 3.9 | 63.1 | 0.867 | 90.4 | 17.2 | 2.23 | 27 | 0.602 | 3.98 | 23.9 | 6.2 | 0.694 | L4X3-1/2X5/16 | 2.25 | 4 | 3.5 | 0.3125 | 0.6875 | 7.7 | 0.281 | 3.53 | 1.25 | 1.25 | 1.17 | 2.24 | 0.401 | 2.52 | 0.98 | 1.06 | 0.923 | 1.74 | 0.281 | 1.17 | 0.47 | 0.721 | 0.757 | 0.997 | 0.0782 | 0.0798 | 2.08 | 0 | 2L6X4X9/16LLBB | 10.6 | 6 | 4 | 0.5625 | 36.1 | 38.4 | 9.61 | 1.9 | 2 | 17.2 | 1.28 | 1.52 | 1.65 | 1.79 | 2.98 | 3.05 | 3.13 | 0.667 | 0.682 | 0.697 | 1 | 1 | HSS12X6X5/8 | 18.7 | 12 | 6 | 0.625 | 0.581 | 67.6181 | 7.33 | 17.7 | 321 | 53.4 | 4.14 | 68.8 | 107 | 35.5 | 2.39 | 42.1 | 9.1875 | 3.1875 | 271 | 71.1 | 2.83 | HSS5.563X0.258 | 4.01 | 5.563 | 5.083 | 0.258 | 0.24 | 14.6315 | 23.2 | 14.2 | 5.12 | 1.88 | 6.8 | 28.5 | 10.2
Sx = | Elastic section modulus of member taken about X-axis (in.^3) | [17 empty] | W30X116 | 34.2 | 30 | 0.565 | 10.5 | 0.85 | 1.5 | 1.75 | 1.125 | 26.5 | 5.5 | 116 | 6.17 | 47.8 | 4930 | 329 | 12 | 378 | 164 | 31.3 | 2.19 | 49.2 | 2.7 | 29.2 | 6.43 | 34900 | 76.5 | 171 | 61.5 | 187 | [27 empty] | WT15X58 | 17.1 | 15 | 0.565 | 10.5 | 0.85 | 1.5 | 1.75 | 5.5 | 58 | 6.17 | 26.6 | 373 | 33.7 | 4.67 | 3.94 | 60.4 | 0.815 | 82.1 | 15.6 | 2.19 | 24.6 | 0.567 | 3.21 | 20.5 | 6.24 | 0.683 | L4X3-1/2X1/4 | 1.81 | 4 | 3.5 | 0.25 | 0.625 | 6.2 | 0.227 | 2.89 | 1.01 | 1.26 | 1.14 | 1.81 | 0.368 | 2.07 | 0.794 | 1.07 | 0.897 | 1.4 | 0.227 | 0.95 | 0.382 | 0.723 | 0.759 | 0.912 | 0.0412 | 0.0419 | 2.09 | 0 | 2L6X4X1/2LLBB | 9.5 | 6 | 4 | 0.5 | 32.3 | 34.7 | 8.63 | 1.91 | 1.98 | 15.4 | 1.25 | 1.51 | 1.64 | 1.77 | 2.99 | 3.05 | 3.13 | 0.665 | 0.679 | 0.695 | 1 | 1 | HSS12X6X1/2 | 15.3 | 12 | 6 | 0.5 | 0.465 | 55.5261 | 9.9 | 22.8 | 271 | 45.2 | 4.21 | 57.4 | 91.1 | 30.4 | 2.44 | 35.2 | 9.75 | 3.75 | 227 | 59 | 2.87 | HSS5.563X0.188 | 2.95 | 5.563 | 5.215 | 0.1875 | 0.174 | 10.8024 | 32 | 10.7 | 3.85 | 1.91 | 5.05 | 21.4 | 7.7
rx = | Radius of gyration of member taken about X-axis (in.) = SQRT(Ix/A) | [17 empty] | W30X108 | 31.7 | 29.8 | 0.545 | 10.5 | 0.76 | 1.41 | 1.6875 | 1.125 | 26.5 | 5.5 | 108 | 6.89 | 49.6 | 4470 | 299 | 11.9 | 346 | 146 | 27.9 | 2.15 | 43.9 | 2.66 | 29.1 | 4.99 | 30900 | 76.2 | 152 | 54.9 | 170 | [27 empty] | WT15X54 | 15.9 | 14.9 | 0.545 | 10.5 | 0.76 | 1.41 | 1.6875 | 5.5 | 54 | 6.89 | 27.4 | 349 | 32 | 4.69 | 4.01 | 57.7 | 0.757 | 73 | 13.9 | 2.15 | 21.9 | 0.534 | 2.49 | 17.3 | 6.31 | 0.668 | L4X3X5/8 | 3.89 | 4 | 3 | 0.625 | 1 | 13.6 | 0.498 | 6.01 | 2.28 | 1.23 | 1.37 | 4.08 | 0.81 | 2.85 | 1.34 | 0.845 | 0.867 | 2.45 | 0.498 | 1.59 | 0.72 | 0.631 | 0.534 | 1 | 0.529 | 0.472 | 1.91 | 0 | 2L6X4X7/16LLBB | 8.36 | 6 | 4 | 0.4375 | 28.5 | 30.8 | 7.62 | 1.92 | 1.95 | 13.6 | 1.22 | 1.5 | 1.62 | 1.76 | 2.99 | 3.06 | 3.13 | 0.663 | 0.678 | 0.693 | 1 | 0.973 | HSS12X6X3/8 | 11.8 | 12 | 6 | 0.375 | 0.349 | 42.7183 | 14.2 | 31.4 | 215 | 35.9 | 4.28 | 44.8 | 72.9 | 24.3 | 2.49 | 27.7 | 10.3125 | 4.3125 | 178 | 45.8 | 2.9 | HSS5.563X0.134 | 2.12 | 5.563 | 5.315 | 0.134 | 0.124 | 7.7769 | 44.9 | 7.84 | 2.82 | 1.92 | 3.67 | 15.7 | 5.64
Iy = | Moment of inertia of member taken about Y-axis (in.^4) | [17 empty] | W30X99 | 29.1 | 29.7 | 0.52 | 10.5 | 0.67 | 1.32 | 1.5625 | 1.0625 | 26.5 | 5.5 | 99 | 7.8 | 51.9 | 3990 | 269 | 11.7 | 312 | 128 | 24.5 | 2.1 | 38.6 | 2.62 | 29 | 3.77 | 26800 | 76.2 | 134 | 48.5 | 154 | [27 empty] | WT15X49.5 | 14.5 | 14.8 | 0.52 | 10.5 | 0.67 | 1.32 | 1.5625 | 5.5 | 49.5 | 7.8 | 28.5 | 322 | 30 | 4.71 | 4.09 | 54.4 | 0.912 | 63.9 | 12.2 | 2.1 | 19.3 | 0.492 | 1.88 | 14.3 | 6.38 | 0.653 | L4X3X1/2 | 3.25 | 4 | 3 | 0.5 | 0.875 | 11.1 | 0.407 | 5.02 | 1.87 | 1.24 | 1.32 | 3.36 | 0.747 | 2.4 | 1.1 | 0.858 | 0.822 | 1.99 | 0.407 | 1.3 | 0.592 | 0.633 | 0.542 | 1 | 0.281 | 0.255 | 1.94 | 0 | 2L6X4X3/8LLBB | 7.22 | 6 | 4 | 0.375 | 24.6 | 26.8 | 6.59 | 1.93 | 1.93 | 11.8 | 1.19 | 1.49 | 1.61 | 1.75 | 2.99 | 3.06 | 3.13 | 0.662 | 0.676 | 0.691 | 1 | 0.912 | HSS12X6X5/16 | 9.92 | 12 | 6 | 0.3125 | 0.291 | 36.0993 | 17.6 | 38.2 | 184 | 30.7 | 4.31 | 38.1 | 62.8 | 20.9 | 2.52 | 23.6 | 10.5625 | 4.5625 | 152 | 38.8 | 2.92 | HSS5.500X0.500 | 7.36 | 5.5 | 4.57 | 0.5 | 0.465 | 26.7254 | 11.8 | 23.5 | 8.55 | 1.79 | 11.8 | 47 | 17.1
Sy = | Elastic section modulus of member taken about Y-axis (in.^3) | [17 empty] | W30X90 | 26.4 | 29.5 | 0.47 | 10.4 | 0.61 | 1.26 | 1.5 | 1.0625 | 26.5 | 5.5 | 90 | 8.52 | 57.5 | 3610 | 245 | 11.7 | 283 | 115 | 22.1 | 2.09 | 34.7 | 2.6 | 28.9 | 2.84 | 24000 | 75.1 | 119 | 43.7 | 139 | [27 empty] | WT15X45 | 13.2 | 14.8 | 0.47 | 10.4 | 0.61 | 1.26 | 1.5 | 5.5 | 45 | 8.52 | 31.4 | 290 | 27.1 | 4.69 | 4.04 | 49 | 0.835 | 57.3 | 11 | 2.09 | 17.3 | 0.405 | 1.41 | 10.5 | 6.35 | 0.654 | L4X3X3/8 | 2.48 | 4 | 3 | 0.375 | 0.75 | 8.5 | 0.311 | 3.94 | 1.44 | 1.26 | 1.27 | 2.6 | 0.683 | 1.89 | 0.851 | 0.873 | 0.775 | 1.52 | 0.311 | 1.01 | 0.46 | 0.636 | 0.551 | 1 | 0.123 | 0.114 | 1.97 | 0 | 2L6X4X5/16LLBB | 6.05 | 6 | 4 | 0.3125 | 20.6 | 22.7 | 5.55 | 1.94 | 1.9 | 9.91 | 1.16 | 1.48 | 1.6 | 1.74 | 3 | 3.06 | 3.13 | 0.661 | 0.674 | 0.689 | 1 | 0.826 | HSS12X6X1/4 | 8.03 | 12 | 6 | 0.25 | 0.233 | 29.1947 | 22.8 | 48.5 | 151 | 25.2 | 4.34 | 31.1 | 51.9 | 17.3 | 2.54 | 19.3 | 10.875 | 4.875 | 124 | 31.6 | 2.93 | HSS5.500X0.375 | 5.65 | 5.5 | 4.802 | 0.375 | 0.349 | 20.5451 | 15.8 | 18.8 | 6.84 | 1.83 | 9.27 | 37.6 | 13.7
ry = | Radius of gyration of member taken about Y-axis (in.) = SQRT(Iy/A) | [17 empty] | W27X539 | 159 | 32.5 | 1.97 | 15.3 | 3.54 | 4.33 | 4.4375 | 1.8125 | 23.625 | 5.5 | 539 | 2.15 | 12.1 | 25600 | 1570 | 12.7 | 1890 | 2110 | 277 | 3.65 | 437 | 4.41 | 29 | 496 | 443000 | 111 | 1500 | 342 | 943 | [27 empty] | WT13.5X269.5 | 79.3 | 16.3 | 1.97 | 15.3 | 3.54 | 4.33 | 4.4375 | 5.5 | 269.5 | 2.15 | 8.25 | 1530 | 128 | 4.39 | 4.34 | 242 | 2.6 | 1060 | 138 | 3.65 | 218 | 1 | 247 | 1740 | 6.26 | 0.831 | L4X3X5/16 | 2.09 | 4 | 3 | 0.3125 | 0.6875 | 7.2 | 0.262 | 3.36 | 1.22 | 1.27 | 1.25 | 2.19 | 0.651 | 1.62 | 0.721 | 0.88 | 0.75 | 1.28 | 0.262 | 0.851 | 0.39 | 0.638 | 0.554 | 0.997 | 0.0731 | 0.0676 | 1.98 | 0 | 2L6X3-1/2X1/2LLBB | 9.04 | 6 | 3.5 | 0.5 | 30.7 | 33.2 | 8.45 | 1.92 | 2.07 | 15 | 1.48 | 1.27 | 1.4 | 1.54 | 2.94 | 2.99 | 3.06 | 0.615 | 0.63 | 0.646 | 1 | 1 | HSS12X6X3/16 | 6.06 | 12 | 6 | 0.1875 | 0.174 | 22.22 | 31.5 | 66 | 116 | 19.4 | 4.38 | 23.7 | 40 | 13.3 | 2.57 | 14.7 | 11.1875 | 5.1875 | 94.6 | 24 | 2.95 | HSS5.500X0.258 | 3.97 | 5.5 | 5.02 | 0.258 | 0.24 | 14.4577 | 22.9 | 13.7 | 5 | 1.86 | 6.64 | 27.5 | 10
Zx = | Plastic section modulus of member taken about X-axis (in.^3) | [17 empty] | W27X368 | 108 | 30.4 | 1.38 | 14.7 | 2.48 | 3.27 | 3.375 | 1.5 | 23.625 | 5.5 | 368 | 2.96 | 17.3 | 16200 | 1060 | 12.2 | 1240 | 1310 | 179 | 3.48 | 279 | 4.14 | 27.9 | 170 | 255000 | 103 | 935 | 231 | 621 | [27 empty] | WT13.5X184 | 54.2 | 15.2 | 1.38 | 14.7 | 2.48 | 3.27 | 3.375 | 5.5 | 184 | 2.96 | 11 | 939 | 81.7 | 4.16 | 3.71 | 151 | 1.85 | 655 | 89.3 | 3.48 | 140 | 1 | 84.5 | 532 | 5.96 | 0.828 | L4X3X1/4 | 1.69 | 4 | 3 | 0.25 | 0.625 | 5.8 | 0.211 | 2.75 | 0.988 | 1.27 | 1.22 | 1.77 | 0.618 | 1.33 | 0.585 | 0.887 | 0.725 | 1.03 | 0.211 | 0.691 | 0.318 | 0.639 | 0.558 | 0.912 | 0.0386 | 0.0356 | 1.99 | 0 | 2L6X3-1/2X3/8LLBB | 6.88 | 6 | 3.5 | 0.375 | 23.4 | 25.7 | 6.47 | 1.93 | 2.02 | 11.5 | 1.41 | 1.26 | 1.38 | 1.52 | 2.95 | 3 | 3.07 | 0.613 | 0.627 | 0.642 | 1 | 0.912 | HSS12X4X5/8 | 16.4 | 12 | 4 | 0.625 | 0.581 | 59.1111 | 3.88 | 17.7 | 245 | 40.8 | 3.87 | 55.5 | 40.4 | 20.2 | 1.57 | 24.5 | 9.1875 | --- | 122 | 44.6 | 2.5 | HSS5X0.500 | 6.62 | 5 | 4.07 | 0.5 | 0.465 | 24.0528 | 10.8 | 17.2 | 6.88 | 1.61 | 9.6 | 34.4 | 13.8
Zy = | Plastic section modulus of member taken about Y-axis (in.^3) | [17 empty] | W27X336 | 98.9 | 30 | 1.26 | 14.6 | 2.28 | 3.07 | 3.1875 | 1.4375 | 23.625 | 5.5 | 336 | 3.19 | 18.9 | 14600 | 972 | 12.1 | 1130 | 1180 | 162 | 3.45 | 252 | 4.09 | 27.7 | 131 | 226000 | 101 | 842 | 211 | 563 | [27 empty] | WT13.5X168 | 49.5 | 15 | 1.26 | 14.6 | 2.28 | 3.07 | 3.1875 | 5.5 | 168 | 3.19 | 11.9 | 839 | 73.4 | 4.12 | 3.58 | 135 | 1.7 | 587 | 80.8 | 3.45 | 126 | 1 | 65.4 | 401 | 5.9 | 0.829 | L3-1/2X3-1/2X1/2 | 3.25 | 3.5 | 3.5 | 0.5 | 0.875 | 11.1 | 0.466 | 3.63 | 1.48 | 1.05 | 1.05 | 2.66 | 0.466 | 3.63 | 1.48 | 1.05 | 1.05 | 2.66 | 0.466 | 1.51 | 0.609 | 0.679 | 1 | 1 | 0.281 | 0.238 | 1.87 | 0.63 | 2L6X3-1/2X5/16LLBB | 5.78 | 6 | 3.5 | 0.3125 | 19.7 | 21.8 | 5.45 | 1.94 | 2 | 9.68 | 1.38 | 1.25 | 1.37 | 1.5 | 2.95 | 3 | 3.07 | 0.612 | 0.625 | 0.641 | 1 | 0.826 | HSS12X4X1/2 | 13.5 | 12 | 4 | 0.5 | 0.465 | 48.7205 | 5.6 | 22.8 | 210 | 34.9 | 3.95 | 46.7 | 35.3 | 17.7 | 1.62 | 20.9 | 9.75 | --- | 105 | 37.5 | 2.53 | HSS5X0.375 | 5.1 | 5 | 4.302 | 0.375 | 0.349 | 18.5407 | 14.3 | 13.9 | 5.55 | 1.65 | 7.56 | 27.7 | 11.1
rts = | SQRT(SQRT(Iy*Cw)/Sx) (in.) | [17 empty] | W27X307 | 90.4 | 29.6 | 1.16 | 14.4 | 2.09 | 2.88 | 3 | 1.4375 | 23.625 | 5.5 | 307 | 3.46 | 20.6 | 13100 | 887 | 12 | 1030 | 1050 | 146 | 3.41 | 227 | 4.04 | 27.5 | 101 | 199000 | 99 | 745 | 190 | 508 | [27 empty] | WT13.5X153.5 | 45.2 | 14.8 | 1.16 | 14.4 | 2.09 | 2.88 | 3 | 5.5 | 153.5 | 3.46 | 12.8 | 753 | 66.4 | 4.08 | 3.47 | 121 | 1.56 | 527 | 72.9 | 3.41 | 113 | 1 | 50.5 | 304 | 5.85 | 0.828 | L3-1/2X3-1/2X7/16 | 2.87 | 3.5 | 3.5 | 0.4375 | 0.8125 | 9.8 | 0.412 | 3.25 | 1.32 | 1.06 | 1.03 | 2.36 | 0.412 | 3.25 | 1.32 | 1.06 | 1.03 | 2.36 | 0.412 | 1.34 | 0.54 | 0.681 | 1 | 1 | 0.192 | 0.164 | 1.89 | 0.63 | 2L5X3-1/2X3/4LLBB | 11.6 | 5 | 3.5 | 0.75 | 39.6 | 27.8 | 8.52 | 1.55 | 1.74 | 15.2 | 1.12 | 1.39 | 1.53 | 1.68 | 2.49 | 2.57 | 2.66 | 0.699 | 0.717 | 0.736 | 1 | 1 | HSS12X4X3/8 | 10.4 | 12 | 4 | 0.375 | 0.349 | 37.6141 | 8.46 | 31.4 | 168 | 28 | 4.02 | 36.7 | 28.9 | 14.5 | 1.67 | 16.6 | 10.3125 | 2.3125 | 84.1 | 29.5 | 2.57 | HSS5X0.312 | 4.3 | 5 | 4.418 | 0.3125 | 0.291 | 15.636 | 17.2 | 12 | 4.79 | 1.67 | 6.46 | 24 | 9.58
xp = | horizontal distance from designated member edge to plastic neutral axis (in.) | [17 empty] | W27X281 | 82.9 | 29.3 | 1.06 | 14.4 | 1.93 | 2.72 | 2.8125 | 1.375 | 23.625 | 5.5 | 281 | 3.72 | 22.5 | 11900 | 814 | 12 | 936 | 953 | 133 | 3.39 | 206 | 4 | 27.4 | 79.5 | 178000 | 98.5 | 685 | 176 | 466 | [27 empty] | WT13.5X140.5 | 41.4 | 14.6 | 1.06 | 14.4 | 1.93 | 2.72 | 2.8125 | 5.5 | 140.5 | 3.72 | 13.8 | 677 | 59.9 | 4.04 | 3.35 | 109 | 1.44 | 477 | 66.4 | 3.39 | 103 | 1 | 39.6 | 232 | 5.79 | 0.83 | L3-1/2X3-1/2X3/8 | 2.48 | 3.5 | 3.5 | 0.375 | 0.75 | 8.5 | 0.357 | 2.86 | 1.15 | 1.07 | 1 | 2.06 | 0.357 | 2.86 | 1.15 | 1.07 | 1 | 2.05 | 0.357 | 1.17 | 0.471 | 0.683 | 1 | 1 | 0.123 | 0.106 | 1.9 | 0.63 | 2L5X3-1/2X5/8LLBB | 9.85 | 5 | 3.5 | 0.625 | 33.5 | 24 | 7.26 | 1.56 | 1.69 | 13 | 1.06 | 1.37 | 1.5 | 1.65 | 2.49 | 2.57 | 2.66 | 0.693 | 0.711 | 0.73 | 1 | 1 | HSS12X4X5/16 | 8.76 | 12 | 4 | 0.3125 | 0.291 | 31.839 | 10.7 | 38.2 | 144 | 24.1 | 4.06 | 31.3 | 25.2 | 12.6 | 1.7 | 14.2 | 10.625 | 2.625 | 72.4 | 25.2 | 2.58 | HSS5X0.258 | 3.59 | 5 | 4.52 | 0.258 | 0.24 | 13.0787 | 20.8 | 10.2 | 4.08 | 1.69 | 5.44 | 20.4 | 8.15
yp = | vertical distance from designated member edge to plastic neutral axis (in.) | [17 empty] | W27X258 | 76 | 29 | 0.98 | 14.3 | 1.77 | 2.56 | 2.6875 | 1.3125 | 23.625 | 5.5 | 258 | 4.03 | 24.4 | 10800 | 745 | 11.9 | 852 | 859 | 120 | 3.36 | 187 | 3.96 | 27.2 | 61.6 | 159000 | 97.3 | 616 | 160 | 424 | [27 empty] | WT13.5X129 | 38 | 14.5 | 0.98 | 14.3 | 1.77 | 2.56 | 2.6875 | 5.5 | 129 | 4.03 | 14.8 | 613 | 54.7 | 4.02 | 3.27 | 98.9 | 1.33 | 430 | 60.2 | 3.36 | 93.3 | 1 | 30.7 | 178 | 5.76 | 0.828 | L3-1/2X3-1/2X5/16 | 2.09 | 3.5 | 3.5 | 0.3125 | 0.6875 | 7.2 | 0.301 | 2.44 | 0.969 | 1.08 | 0.979 | 1.74 | 0.301 | 2.44 | 0.969 | 1.08 | 0.979 | 1.74 | 0.301 | 0.989 | 0.4 | 0.685 | 1 | 1 | 0.0731 | 0.0634 | 1.92 | 0.63 | 2L5X3-1/2X1/2LLBB | 8.01 | 5 | 3.5 | 0.5 | 27.2 | 19.9 | 5.94 | 1.58 | 1.65 | 10.7 | 1 | 1.35 | 1.48 | 1.62 | 2.5 | 2.58 | 2.66 | 0.688 | 0.705 | 0.724 | 1 | 1 | HSS12X4X1/4 | 7.1 | 12 | 4 | 0.25 | 0.233 | 25.7919 | 14.2 | 48.5 | 119 | 19.9 | 4.1 | 25.6 | 21 | 10.5 | 1.72 | 11.7 | 10.875 | 2.875 | 59.8 | 20.6 | 2.6 | HSS5X0.250 | 3.49 | 5 | 4.534 | 0.25 | 0.233 | 12.6945 | 21.5 | 9.94 | 3.97 | 1.69 | 5.3 | 19.9 | 7.95
ho = | Distance between centroid of flanges, d-tf (in.) | [17 empty] | W27X235 | 69.4 | 28.7 | 0.91 | 14.2 | 1.61 | 2.4 | 2.5 | 1.3125 | 23.625 | 5.5 | 235 | 4.41 | 26.2 | 9700 | 677 | 11.8 | 772 | 769 | 108 | 3.33 | 168 | 3.92 | 27.1 | 47 | 141000 | 96.2 | 550 | 145 | 384 | [27 empty] | WT13.5X117.5 | 34.7 | 14.3 | 0.91 | 14.2 | 1.61 | 2.4 | 2.5 | 5.5 | 117.5 | 4.41 | 15.7 | 556 | 50 | 4 | 3.2 | 89.9 | 1.22 | 384 | 54.2 | 3.33 | 83.8 | 1 | 23.4 | 135 | 5.73 | 0.825 | L3-1/2X3-1/2X1/4 | 1.69 | 3.5 | 3.5 | 0.25 | 0.625 | 5.8 | 0.243 | 2 | 0.787 | 1.09 | 0.954 | 1.41 | 0.243 | 2 | 0.787 | 1.09 | 0.954 | 1.41 | 0.243 | 0.807 | 0.326 | 0.688 | 1 | 0.965 | 0.0386 | 0.0334 | 1.93 | 0.63 | 2L5X3-1/2X3/8LLBB | 6.1 | 5 | 3.5 | 0.375 | 20.8 | 15.5 | 4.56 | 1.59 | 1.6 | 8.18 | 0.93 | 1.33 | 1.46 | 1.59 | 2.51 | 2.58 | 2.66 | 0.683 | 0.7 | 0.718 | 1 | 0.983 | HSS12X4X3/16 | 5.37 | 12 | 4 | 0.1875 | 0.174 | 19.6611 | 20 | 66 | 91.8 | 15.3 | 4.13 | 19.6 | 16.4 | 8.2 | 1.75 | 9 | 11.1875 | 3.1875 | 46.1 | 15.7 | 2.62 | HSS5X0.188 | 2.64 | 5 | 4.652 | 0.1875 | 0.174 | 9.6709 | 28.7 | 7.69 | 3.08 | 1.71 | 4.05 | 15.4 | 6.15
J = | Torsional moment of inertia of member (in.^4) | [17 empty] | W27X217 | 64 | 28.4 | 0.83 | 14.1 | 1.5 | 2.29 | 2.375 | 1.25 | 23.625 | 5.5 | 217 | 4.71 | 28.7 | 8910 | 627 | 11.8 | 711 | 704 | 100 | 3.32 | 154 | 3.89 | 26.9 | 37.6 | 128000 | 94.8 | 501 | 134 | 351 | [27 empty] | WT13.5X108.5 | 32 | 14.2 | 0.83 | 14.1 | 1.5 | 2.29 | 2.375 | 5.5 | 108.5 | 4.71 | 17.1 | 502 | 45.2 | 3.96 | 3.1 | 81.1 | 1.13 | 352 | 49.9 | 3.32 | 77 | 1 | 18.8 | 105 | 5.68 | 0.828 | L3-1/2X3X1/2 | 3 | 3.5 | 3 | 0.5 | 0.875 | 10.2 | 0.431 | 3.45 | 1.45 | 1.07 | 1.12 | 2.61 | 0.48 | 2.32 | 1.09 | 0.877 | 0.869 | 1.97 | 0.431 | 1.15 | 0.537 | 0.618 | 0.713 | 1 | 0.26 | 0.191 | 1.75 | 0 | 2L5X3-1/2X5/16LLBB | 5.12 | 5 | 3.5 | 0.3125 | 17.4 | 13.2 | 3.84 | 1.6 | 1.57 | 6.89 | 0.9 | 1.32 | 1.44 | 1.58 | 2.51 | 2.58 | 2.66 | 0.682 | 0.698 | 0.716 | 1 | 0.912 | HSS12X3-1/2X3/8 | 10 | 12 | 3.5 | 0.375 | 0.349 | 36.3381 | 7.03 | 31.4 | 156 | 26 | 3.94 | 34.7 | 21.3 | 12.2 | 1.46 | 14 | 10.3125 | --- | 64.7 | 25.5 | 2.48 | HSS5X0.125 | 1.78 | 5 | 4.768 | 0.125 | 0.116 | 6.5143 | 43.1 | 5.31 | 2.12 | 1.73 | 2.77 | 10.6 | 4.25
Cw = | Warping constant (in.^6) | [17 empty] | W27X194 | 57.2 | 28.1 | 0.75 | 14 | 1.34 | 2.13 | 2.25 | 1.1875 | 23.625 | 5.5 | 194 | 5.24 | 31.8 | 7860 | 559 | 11.7 | 631 | 619 | 88.1 | 3.29 | 136 | 3.85 | 26.8 | 27.1 | 111000 | 93.7 | 439 | 119 | 312 | [27 empty] | WT13.5X97 | 28.6 | 14.1 | 0.75 | 14 | 1.34 | 2.13 | 2.25 | 5.5 | 97 | 5.24 | 18.7 | 444 | 40.3 | 3.94 | 3.02 | 71.8 | 1.02 | 309 | 44.1 | 3.29 | 67.8 | 0.961 | 13.5 | 74.3 | 5.64 | 0.827 | L3-1/2X3X7/16 | 2.65 | 3.5 | 3 | 0.4375 | 0.8125 | 9.1 | 0.382 | 3.1 | 1.29 | 1.08 | 1.09 | 2.32 | 0.446 | 2.09 | 0.971 | 0.885 | 0.846 | 1.75 | 0.382 | 1.03 | 0.478 | 0.62 | 0.717 | 1 | 0.178 | 0.132 | 1.76 | 0 | 2L5X3-1/2X1/4LLBB | 4.13 | 5 | 3.5 | 0.25 | 14.1 | 10.7 | 3.1 | 1.61 | 1.55 | 5.57 | 0.87 | 1.31 | 1.43 | 1.57 | 2.52 | 2.58 | 2.66 | 0.68 | 0.696 | 0.714 | 1 | 0.804 | HSS12X3-1/2X5/16 | 8.46 | 12 | 3.5 | 0.3125 | 0.291 | 30.7739 | 9.03 | 38.2 | 134 | 22.4 | 3.98 | 29.6 | 18.6 | 10.6 | 1.48 | 12.1 | 10.625 | --- | 56 | 21.8 | 2.5 | HSS4.500X0.375 | 4.55 | 4.5 | 3.802 | 0.375 | 0.349 | 16.5363 | 12.9 | 9.87 | 4.39 | 1.47 | 6.03 | 19.7 | 8.78
C = | Torsional constant for HSS shapes (in.^3) | [17 empty] | W27X178 | 52.5 | 27.8 | 0.725 | 14.1 | 1.19 | 1.98 | 2.0625 | 1.1875 | 23.625 | 5.5 | 178 | 5.92 | 32.9 | 7020 | 505 | 11.6 | 570 | 555 | 78.8 | 3.25 | 122 | 3.83 | 26.6 | 20.1 | 98400 | 93.8 | 393 | 106 | 282 | [27 empty] | WT13.5X89 | 26.2 | 13.9 | 0.725 | 14.1 | 1.19 | 1.98 | 2.0625 | 5.5 | 89 | 5.92 | 19.2 | 414 | 38.2 | 3.97 | 3.04 | 67.7 | 0.932 | 278 | 39.4 | 3.25 | 60.8 | 0.938 | 10 | 57.7 | 5.69 | 0.815 | L3-1/2X3X3/8 | 2.3 | 3.5 | 3 | 0.375 | 0.75 | 7.9 | 0.331 | 2.73 | 1.12 | 1.09 | 1.07 | 2.03 | 0.411 | 1.84 | 0.847 | 0.892 | 0.823 | 1.52 | 0.331 | 0.895 | 0.418 | 0.622 | 0.72 | 1 | 0.114 | 0.0858 | 1.78 | 0 | 2L5X3X1/2LLBB | 7.51 | 5 | 3 | 0.5 | 25.5 | 18.9 | 5.79 | 1.58 | 1.74 | 10.2 | 1.25 | 1.11 | 1.24 | 1.39 | 2.44 | 2.51 | 2.58 | 0.628 | 0.646 | 0.667 | 1 | 1 | HSS12X3X5/16 | 8.17 | 12 | 3 | 0.3125 | 0.291 | 29.7089 | 7.31 | 38.2 | 124 | 20.7 | 3.9 | 27.9 | 13.1 | 8.73 | 1.27 | 10 | 10.625 | --- | 41.3 | 18.4 | 2.42 | HSS4.500X0.337 | 4.12 | 4.5 | 3.874 | 0.337 | 0.313 | 14.9975 | 14.4 | 9.07 | 4.03 | 1.48 | 5.5 | 18.1 | 8.06
a = | Torsional property, a = SQRT(E*Cw/G*J) (in.) | [17 empty] | W27X161 | 47.6 | 27.6 | 0.66 | 14 | 1.08 | 1.87 | 2 | 1.1875 | 23.625 | 5.5 | 161 | 6.49 | 36.1 | 6310 | 458 | 11.5 | 515 | 497 | 70.9 | 3.23 | 109 | 3.79 | 26.5 | 15.1 | 87300 | 92.8 | 351 | 95.5 | 254 | [27 empty] | WT13.5X80.5 | 23.8 | 13.8 | 0.66 | 14 | 1.08 | 1.87 | 2 | 5.5 | 80.5 | 6.49 | 20.9 | 372 | 34.4 | 3.95 | 2.98 | 60.8 | 0.849 | 248 | 35.4 | 3.23 | 54.5 | 0.851 | 7.53 | 42.7 | 5.66 | 0.814 | L3-1/2X3X5/16 | 1.93 | 3.5 | 3 | 0.3125 | 0.6875 | 6.6 | 0.279 | 2.33 | 0.951 | 1.09 | 1.05 | 1.72 | 0.375 | 1.58 | 0.718 | 0.9 | 0.798 | 1.28 | 0.279 | 0.761 | 0.356 | 0.624 | 0.722 | 1 | 0.068 | 0.0512 | 1.79 | 0 | 2L5X3X7/16LLBB | 6.62 | 5 | 3 | 0.4375 | 22.5 | 16.8 | 5.12 | 1.59 | 1.72 | 9.07 | 1.21 | 1.1 | 1.23 | 1.38 | 2.45 | 2.51 | 2.58 | 0.626 | 0.644 | 0.664 | 1 | 1 | HSS12X3X1/4 | 6.63 | 12 | 3 | 0.25 | 0.233 | 24.0905 | 9.88 | 48.5 | 103 | 17.2 | 3.94 | 22.9 | 11.1 | 7.38 | 1.29 | 8.28 | 10.875 | --- | 34.5 | 15.1 | 2.43 | HSS4.500X0.237 | 2.96 | 4.5 | 4.06 | 0.237 | 0.22 | 10.8006 | 20.5 | 6.79 | 3.02 | 1.52 | 4.03 | 13.6 | 6.04
E = | Modulus of elasticity of steel = 29,000 ksi | [17 empty] | W27X146 | 43.1 | 27.4 | 0.605 | 14 | 0.975 | 1.76 | 1.875 | 1.125 | 23.625 | 5.5 | 146 | 7.16 | 39.4 | 5660 | 414 | 11.5 | 464 | 443 | 63.5 | 3.2 | 97.7 | 3.76 | 26.4 | 11.3 | 77200 | 92.5 | 316 | 86.3 | 229 | [27 empty] | WT13.5X73 | 21.6 | 13.7 | 0.605 | 14 | 0.975 | 1.76 | 1.875 | 5.5 | 73 | 7.16 | 22.6 | 336 | 31.2 | 3.95 | 2.94 | 55 | 0.772 | 222 | 31.7 | 3.2 | 48.8 | 0.764 | 5.62 | 31.7 | 5.64 | 0.812 | L3-1/2X3X1/4 | 1.56 | 3.5 | 3 | 0.25 | 0.625 | 5.4 | 0.226 | 1.92 | 0.773 | 1.1 | 1.02 | 1.39 | 0.336 | 1.3 | 0.585 | 0.908 | 0.773 | 1.04 | 0.226 | 0.623 | 0.292 | 0.628 | 0.725 | 0.965 | 0.036 | 0.027 | 1.8 | 0 | 2L5X3X3/8LLBB | 5.73 | 5 | 3 | 0.375 | 19.5 | 14.7 | 4.44 | 1.6 | 1.69 | 7.87 | 1.18 | 1.09 | 1.22 | 1.36 | 2.45 | 2.51 | 2.59 | 0.624 | 0.642 | 0.661 | 1 | 0.983 | HSS12X3X3/16 | 5.02 | 12 | 3 | 0.1875 | 0.174 | 18.3816 | 14.2 | 66 | 79.6 | 13.3 | 3.98 | 17.5 | 8.72 | 5.81 | 1.32 | 6.4 | 11.1875 | 2.1875 | 26.8 | 11.6 | 2.45 | HSS4.500X0.188 | 2.36 | 4.5 | 4.152 | 0.1875 | 0.174 | 8.666 | 25.9 | 5.54 | 2.46 | 1.53 | 3.26 | 11.1 | 4.93
G = | Shear modulus of elasticity of steel = 11,200 ksi | [17 empty] | W27X129 | 37.8 | 27.6 | 0.61 | 10 | 1.1 | 1.7 | 2 | 1.125 | 23.625 | 5.5 | 129 | 4.55 | 39.7 | 4760 | 345 | 11.2 | 395 | 184 | 36.8 | 2.21 | 57.6 | 2.66 | 26.5 | 11.1 | 32500 | 66.3 | 182 | 68.4 | 195 | [27 empty] | WT13.5X64.5 | 18.9 | 13.8 | 0.61 | 10 | 1.1 | 1.7 | 2 | 5.5 | 64.5 | 4.55 | 22.6 | 323 | 31 | 4.13 | 3.39 | 55.1 | 0.945 | 92.2 | 18.4 | 2.21 | 28.8 | 0.763 | 5.55 | 24 | 5.48 | 0.732 | L3-1/2X2-1/2X1/2 | 2.75 | 3.5 | 2.5 | 0.5 | 0.875 | 9.4 | 0.395 | 3.24 | 1.41 | 1.08 | 1.2 | 2.52 | 0.736 | 1.36 | 0.756 | 0.701 | 0.701 | 1.39 | 0.395 | 0.782 | 0.42 | 0.532 | 0.485 | 1 | 0.234 | 0.159 | 1.66 | 0 | 2L5X3X5/16LLBB | 4.81 | 5 | 3 | 0.3125 | 16.4 | 12.5 | 3.74 | 1.61 | 1.67 | 6.63 | 1.15 | 1.08 | 1.21 | 1.35 | 2.46 | 2.52 | 2.59 | 0.623 | 0.64 | 0.659 | 1 | 0.912 | HSS12X2X5/16 | 7.59 | 12 | 2 | 0.3125 | 0.291 | 27.5787 | 3.87 | 38.2 | 104 | 17.4 | 3.71 | 24.5 | 5.1 | 5.1 | 0.82 | 6.05 | 10.625 | --- | 17.6 | 11.6 | 2.25 | HSS4.500X0.125 | 1.6 | 4.5 | 4.268 | 0.125 | 0.116 | 5.8462 | 38.8 | 3.84 | 1.71 | 1.55 | 2.23 | 7.68 | 3.41
Wno = | Normalized warping function at a point at the flange edge (in.^2) | [17 empty] | W27X114 | 33.5 | 27.3 | 0.57 | 10.1 | 0.93 | 1.53 | 1.8125 | 1.125 | 23.625 | 5.5 | 114 | 5.41 | 42.5 | 4080 | 299 | 11 | 343 | 159 | 31.5 | 2.18 | 49.3 | 2.64 | 26.4 | 7.33 | 27600 | 66.6 | 156 | 58.4 | 170 | [27 empty] | WT13.5X57 | 16.8 | 13.6 | 0.57 | 10.1 | 0.93 | 1.53 | 1.8125 | 5.5 | 57 | 5.41 | 23.9 | 289 | 28.3 | 4.15 | 3.42 | 50.4 | 0.832 | 79.3 | 15.8 | 2.18 | 24.6 | 0.698 | 3.65 | 17.5 | 5.54 | 0.716 | L3-1/2X2-1/2X3/8 | 2.11 | 3.5 | 2.5 | 0.375 | 0.75 | 7.2 | 0.303 | 2.56 | 1.09 | 1.1 | 1.15 | 1.96 | 0.668 | 1.09 | 0.589 | 0.716 | 0.655 | 1.07 | 0.303 | 0.608 | 0.329 | 0.535 | 0.495 | 1 | 0.103 | 0.0714 | 1.69 | 0 | 2L5X3X1/4LLBB | 3.88 | 5 | 3 | 0.25 | 13.2 | 10.2 | 3.03 | 1.62 | 1.64 | 5.37 | 1.12 | 1.07 | 1.19 | 1.33 | 2.46 | 2.52 | 2.59 | 0.622 | 0.638 | 0.657 | 1 | 0.804 | HSS12X2X1/4 | 6.17 | 12 | 2 | 0.25 | 0.233 | 22.3891 | 5.58 | 48.5 | 86.9 | 14.5 | 3.75 | 20.1 | 4.41 | 4.41 | 0.845 | 5.08 | 10.875 | --- | 15.1 | 9.64 | 2.27 | HSS4X0.313 | 3.39 | 4 | 3.418 | 0.3125 | 0.291 | 12.3368 | 13.7 | 5.87 | 2.93 | 1.32 | 4.01 | 11.7 | 5.87
Sw = | Warping statical moment at a point on the cross section (in.^4) | [17 empty] | W27X102 | 30 | 27.1 | 0.515 | 10 | 0.83 | 1.43 | 1.75 | 1.0625 | 23.625 | 5.5 | 102 | 6.03 | 47.1 | 3620 | 267 | 11 | 305 | 139 | 27.8 | 2.15 | 43.4 | 2.62 | 26.3 | 5.28 | 24000 | 65.7 | 136 | 51.7 | 151 | [27 empty] | WT13.5X51 | 15 | 13.5 | 0.515 | 10 | 0.83 | 1.43 | 1.75 | 5.5 | 51 | 6.03 | 26.3 | 258 | 25.3 | 4.14 | 3.37 | 45 | 0.75 | 69.6 | 13.9 | 2.15 | 21.7 | 0.578 | 2.63 | 12.6 | 5.53 | 0.713 | L3-1/2X2-1/2X5/16 | 1.78 | 3.5 | 2.5 | 0.3125 | 0.6875 | 6.1 | 0.256 | 2.2 | 0.925 | 1.11 | 1.13 | 1.67 | 0.633 | 0.937 | 0.501 | 0.723 | 0.632 | 0.9 | 0.256 | 0.518 | 0.281 | 0.538 | 0.5 | 1 | 0.0611 | 0.0426 | 1.71 | 0 | 2L4X3-1/2X1/2LLBB | 7.01 | 4 | 3.5 | 0.5 | 23.8 | 10.6 | 3.84 | 1.23 | 1.24 | 6.91 | 0.5 | 1.44 | 1.57 | 1.72 | 2.14 | 2.23 | 2.33 | 0.784 | 0.802 | 0.819 | 1 | 1 | HSS12X2X3/16 | 4.67 | 12 | 2 | 0.1875 | 0.174 | 17.1022 | 8.49 | 66 | 67.4 | 11.2 | 3.8 | 15.5 | 3.55 | 3.55 | 0.872 | 3.97 | 11.1875 | --- | 12 | 7.49 | 2.28 | HSS4X0.250 | 2.76 | 4 | 3.534 | 0.25 | 0.233 | 10 | 17.2 | 4.91 | 2.45 | 1.33 | 3.31 | 9.82 | 4.91
Qf = | Statical moment for a point in the flange directly above the vertical edge of the web (in.^3) | [17 empty] | W27X94 | 27.7 | 26.9 | 0.49 | 10 | 0.745 | 1.34 | 1.625 | 1.0625 | 23.625 | 5.5 | 94 | 6.7 | 49.5 | 3270 | 243 | 10.9 | 278 | 124 | 24.8 | 2.12 | 38.8 | 2.59 | 26.2 | 4.03 | 21300 | 65.4 | 122 | 46.3 | 137 | [27 empty] | WT13.5X47 | 13.8 | 13.5 | 0.49 | 10 | 0.745 | 1.34 | 1.625 | 5.5 | 47 | 6.7 | 27.5 | 239 | 23.8 | 4.16 | 3.41 | 42.4 | 0.692 | 62 | 12.4 | 2.12 | 19.4 | 0.53 | 2.01 | 10.2 | 5.57 | 0.702 | L3-1/2X2-1/2X1/4 | 1.44 | 3.5 | 2.5 | 0.25 | 0.625 | 4.9 | 0.207 | 1.81 | 0.753 | 1.12 | 1.1 | 1.36 | 0.596 | 0.775 | 0.41 | 0.731 | 0.607 | 0.728 | 0.207 | 0.425 | 0.232 | 0.541 | 0.504 | 0.965 | 0.0322 | 0.0225 | 1.72 | 0 | 2L4X3-1/2X3/8LLBB | 5.35 | 4 | 3.5 | 0.375 | 18.2 | 8.3 | 2.96 | 1.25 | 1.2 | 5.32 | 0.43 | 1.42 | 1.55 | 1.69 | 2.14 | 2.23 | 2.33 | 0.778 | 0.795 | 0.813 | 1 | 1 | HSS10X10X5/8 | 21 | 10 | 10 | 0.625 | 0.581 | 76.125 | 14.2 | 14.2 | 304 | 60.8 | 3.8 | 73.2 | 304 | 60.8 | 3.8 | 73.2 | 7.1875 | 7.1875 | 498 | 102 | 3.17 | HSS4X0.237 | 2.61 | 4 | 3.56 | 0.237 | 0.22 | 9.5338 | 18.2 | 4.68 | 2.34 | 1.34 | 3.15 | 9.36 | 4.68
Qw = | Statical moment at the mid-depth of the section (in.^3) | [17 empty] | W27X84 | 24.8 | 26.7 | 0.46 | 10 | 0.64 | 1.24 | 1.5625 | 1.0625 | 23.625 | 5.5 | 84 | 7.78 | 52.7 | 2850 | 213 | 10.7 | 244 | 106 | 21.2 | 2.07 | 33.2 | 2.54 | 26.1 | 2.81 | 17900 | 65.2 | 104 | 39.8 | 121 | [27 empty] | WT13.5X42 | 12.4 | 13.4 | 0.46 | 10 | 0.64 | 1.24 | 1.5625 | 5.5 | 42 | 7.78 | 29 | 216 | 21.9 | 4.18 | 3.48 | 39.2 | 0.621 | 52.8 | 10.6 | 2.07 | 16.6 | 0.475 | 1.4 | 7.79 | 5.63 | 0.685 | L3X3X1/2 | 2.75 | 3 | 3 | 0.5 | 0.875 | 9.4 | 0.458 | 2.2 | 1.06 | 0.895 | 0.929 | 1.91 | 0.458 | 2.2 | 1.06 | 0.895 | 0.929 | 1.91 | 0.458 | 0.924 | 0.436 | 0.58 | 1 | 1 | 0.23 | 0.144 | 1.59 | 0.63 | 2L4X3-1/2X5/16LLBB | 4.5 | 4 | 3.5 | 0.3125 | 15.3 | 7.07 | 2.5 | 1.25 | 1.17 | 4.49 | 0.4 | 1.4 | 1.53 | 1.68 | 2.14 | 2.23 | 2.33 | 0.775 | 0.792 | 0.81 | 1 | 0.997 | HSS10X10X1/2 | 17.2 | 10 | 10 | 0.5 | 0.465 | 62.3316 | 18.5 | 18.5 | 256 | 51.2 | 3.86 | 60.7 | 256 | 51.2 | 3.86 | 60.7 | 7.75 | 7.75 | 412 | 84.2 | 3.2 | HSS4X0.226 | 2.5 | 4 | 3.58 | 0.226 | 0.21 | 9.1179 | 19 | 4.5 | 2.25 | 1.34 | 3.02 | 9.01 | 4.5
x(bar) = | Distance from outside face of web of channel shape or outside face of angle leg to Y-axis (in.) | [17 empty] | W24X370 | 109 | 28 | 1.52 | 13.7 | 2.72 | 3.22 | 3.625 | 1.5625 | 20.75 | 5.5 | 370 | 2.51 | 14.2 | 13400 | 957 | 11.1 | 1130 | 1160 | 170 | 3.27 | 267 | 3.92 | 25.3 | 201 | 186000 | 86.6 | 807 | 209 | 568 | [27 empty] | WT12X185 | 54.4 | 14 | 1.52 | 13.7 | 2.72 | 3.22 | 3.625 | 5.5 | 185 | 2.51 | 9.21 | 779 | 74.7 | 3.78 | 3.57 | 140 | 1.99 | 581 | 85.1 | 3.27 | 133 | 1 | 100 | 553 | 5.47 | 0.837 | L3X3X7/16 | 2.43 | 3 | 3 | 0.4375 | 0.8125 | 8.3 | 0.405 | 1.98 | 0.946 | 0.903 | 0.907 | 1.7 | 0.405 | 1.98 | 0.946 | 0.903 | 0.907 | 1.7 | 0.405 | 0.819 | 0.386 | 0.58 | 1 | 1 | 0.157 | 0.1 | 1.6 | 0.63 | 2L4X3-1/2X1/4LLBB | 3.63 | 4 | 3.5 | 0.25 | 12.4 | 5.78 | 2.02 | 1.26 | 1.14 | 3.63 | 0.37 | 1.39 | 1.52 | 1.66 | 2.14 | 2.22 | 2.32 | 0.773 | 0.79 | 0.807 | 1 | 0.912 | HSS10X10X3/8 | 13.2 | 10 | 10 | 0.375 | 0.349 | 47.8225 | 25.7 | 25.7 | 202 | 40.4 | 3.92 | 47.2 | 202 | 40.4 | 3.92 | 47.2 | 8.3125 | 8.3125 | 320 | 64.8 | 3.23 | HSS4X0.220 | 2.44 | 4 | 3.59 | 0.22 | 0.205 | 8.8899 | 19.5 | 4.41 | 2.21 | 1.34 | 2.96 | 8.83 | 4.41
y(bar) = | Distance from outside face of outside face of flange of WT or angle leg to Y-axis (in.) | [17 empty] | W24X335 | 98.4 | 27.5 | 1.38 | 13.5 | 2.48 | 2.98 | 3.375 | 1.5 | 20.75 | 5.5 | 335 | 2.73 | 15.6 | 11900 | 864 | 11 | 1020 | 1030 | 152 | 3.23 | 238 | 3.86 | 25 | 152 | 161000 | 84.4 | 707 | 188 | 506 | [27 empty] | WT12X167.5 | 49.2 | 13.8 | 1.38 | 13.5 | 2.48 | 2.98 | 3.375 | 5.5 | 167.5 | 2.73 | 10 | 686 | 66.3 | 3.73 | 3.42 | 123 | 1.82 | 513 | 75.9 | 3.23 | 119 | 1 | 75.6 | 405 | 5.4 | 0.837 | L3X3X3/8 | 2.11 | 3 | 3 | 0.375 | 0.75 | 7.2 | 0.351 | 1.75 | 0.825 | 0.91 | 0.884 | 1.48 | 0.351 | 1.75 | 0.825 | 0.91 | 0.884 | 1.48 | 0.351 | 0.712 | 0.336 | 0.581 | 1 | 1 | 0.101 | 0.0652 | 1.62 | 0.63 | 2L4X3X5/8LLBB | 7.98 | 4 | 3 | 0.625 | 27.1 | 12 | 4.56 | 1.23 | 1.37 | 8.16 | 0.81 | 1.21 | 1.35 | 1.5 | 2.02 | 2.11 | 2.21 | 0.728 | 0.75 | 0.773 | 1 | 1 | HSS10X10X5/16 | 11.1 | 10 | 10 | 0.3125 | 0.291 | 40.2994 | 31.4 | 31.4 | 172 | 34.5 | 3.94 | 40.1 | 172 | 34.5 | 3.94 | 40.1 | 8.625 | 8.625 | 271 | 54.8 | 3.25 | HSS4X0.188 | 2.09 | 4 | 3.652 | 0.1875 | 0.174 | 7.6612 | 23 | 3.83 | 1.92 | 1.35 | 2.55 | 7.67 | 3.83
eo = | Horizontal distance from the outer edge of a channel web to its shear center (in.) = (approx.) tf*(d-tf)^2*(bf-tw/2)^2/(4*Ix)-tw/2 | [17 empty] | W24X306 | 89.8 | 27.1 | 1.26 | 13.4 | 2.28 | 2.78 | 3.1875 | 1.4375 | 20.75 | 5.5 | 306 | 2.94 | 17.1 | 10700 | 789 | 10.9 | 922 | 919 | 137 | 3.2 | 214 | 3.81 | 24.9 | 117 | 142000 | 83.1 | 635 | 172 | 459 | [27 empty] | WT12X153 | 44.9 | 13.6 | 1.26 | 13.4 | 2.28 | 2.78 | 3.1875 | 5.5 | 153 | 2.94 | 10.8 | 611 | 59.4 | 3.69 | 3.29 | 110 | 1.67 | 460 | 68.6 | 3.2 | 107 | 1 | 58.4 | 305 | 5.34 | 0.837 | L3X3X5/16 | 1.78 | 3 | 3 | 0.3125 | 0.6875 | 6.1 | 0.296 | 1.5 | 0.699 | 0.918 | 0.86 | 1.26 | 0.296 | 1.5 | 0.699 | 0.918 | 0.86 | 1.25 | 0.296 | 0.603 | 0.284 | 0.583 | 1 | 1 | 0.0597 | 0.039 | 1.64 | 0.63 | 2L4X3X1/2LLBB | 6.51 | 4 | 3 | 0.5 | 22.1 | 10 | 3.75 | 1.24 | 1.32 | 6.73 | 0.75 | 1.19 | 1.32 | 1.47 | 2.02 | 2.11 | 2.2 | 0.721 | 0.743 | 0.765 | 1 | 1 | HSS10X10X1/4 | 8.96 | 10 | 10 | 0.25 | 0.233 | 32.5975 | 39.9 | 39.9 | 141 | 28.3 | 3.97 | 32.7 | 141 | 28.3 | 3.97 | 32.7 | 8.875 | 8.875 | 220 | 44.4 | 3.27 | HSS4X0.125 | 1.42 | 4 | 3.768 | 0.125 | 0.116 | 5.178 | 34.5 | 2.67 | 1.34 | 1.37 | 1.75 | 5.34 | 2.67
xo = | x-coordinate of shear center with respect to the centroid of the section (in.) | [17 empty] | W24X279 | 82 | 26.7 | 1.16 | 13.3 | 2.09 | 2.59 | 3 | 1.4375 | 20.75 | 5.5 | 279 | 3.18 | 18.6 | 9600 | 718 | 10.8 | 835 | 823 | 124 | 3.17 | 193 | 3.76 | 24.6 | 90.5 | 125000 | 81.8 | 569 | 156 | 416 | [27 empty] | WT12X139.5 | 41 | 13.4 | 1.16 | 13.3 | 2.09 | 2.59 | 3 | 5.5 | 139.5 | 3.18 | 11.5 | 546 | 53.6 | 3.65 | 3.18 | 98.8 | 1.54 | 412 | 61.9 | 3.17 | 96.3 | 1 | 45.1 | 230 | 5.28 | 0.837 | L3X3X1/4 | 1.44 | 3 | 3 | 0.25 | 0.625 | 4.9 | 0.239 | 1.23 | 0.569 | 0.926 | 0.836 | 1.02 | 0.239 | 1.23 | 0.569 | 0.926 | 0.836 | 1.02 | 0.239 | 0.491 | 0.231 | 0.585 | 1 | 1 | 0.0313 | 0.0206 | 1.65 | 0.63 | 2L4X3X3/8LLBB | 4.98 | 4 | 3 | 0.375 | 16.9 | 7.88 | 2.89 | 1.26 | 1.27 | 5.19 | 0.68 | 1.17 | 1.3 | 1.44 | 2.03 | 2.11 | 2.2 | 0.715 | 0.736 | 0.757 | 1 | 1 | HSS10X10X3/16 | 6.76 | 10 | 10 | 0.1875 | 0.174 | 24.7155 | 54.5 | 54.5 | 108 | 21.6 | 4 | 24.8 | 108 | 21.6 | 4 | 24.8 | 9.1875 | 9.1875 | 167 | 33.6 | 3.28 | HSS3.500X0.313 | 2.93 | 3.5 | 2.918 | 0.313 | 0.291 | 10.6637 | 12 | 3.81 | 2.18 | 1.14 | 3 | 7.61 | 4.35
yo = | y-coordinate of shear center with respect to the centroid of the section (in.) | [17 empty] | W24X250 | 73.5 | 26.3 | 1.04 | 13.2 | 1.89 | 2.39 | 2.8125 | 1.375 | 20.75 | 5.5 | 250 | 3.49 | 20.7 | 8490 | 644 | 10.7 | 744 | 724 | 110 | 3.14 | 171 | 3.71 | 24.5 | 66.6 | 108000 | 80.6 | 502 | 140 | 370 | [27 empty] | WT12X125 | 36.8 | 13.2 | 1.04 | 13.2 | 1.89 | 2.39 | 2.8125 | 5.5 | 125 | 3.49 | 12.7 | 478 | 47.2 | 3.61 | 3.05 | 86.5 | 1.39 | 362 | 54.9 | 3.14 | 85.2 | 1 | 33.2 | 165 | 5.22 | 0.838 | L3X3X3/16 | 1.09 | 3 | 3 | 0.1875 | 0.5625 | 3.71 | 0.181 | 0.948 | 0.433 | 0.933 | 0.812 | 0.774 | 0.181 | 0.948 | 0.433 | 0.933 | 0.812 | 0.774 | 0.181 | 0.374 | 0.176 | 0.586 | 1 | 0.912 | 0.0136 | 0.00899 | 1.67 | 0.63 | 2L4X3X5/16LLBB | 4.19 | 4 | 3 | 0.3125 | 14.2 | 6.72 | 2.44 | 1.27 | 1.25 | 4.38 | 0.65 | 1.16 | 1.29 | 1.43 | 2.03 | 2.11 | 2.2 | 0.712 | 0.733 | 0.754 | 1 | 0.997 | HSS10X8X5/8 | 18.7 | 10 | 8 | 0.625 | 0.581 | 67.6181 | 10.8 | 14.2 | 253 | 50.5 | 3.68 | 62.2 | 178 | 44.5 | 3.09 | 53.3 | 7.1875 | 5.1875 | 346 | 80.4 | 2.83 | HSS3.500X0.300 | 2.82 | 3.5 | 2.942 | 0.3 | 0.279 | 10.2625 | 12.5 | 3.69 | 2.11 | 1.14 | 2.9 | 7.38 | 4.22
ro(bar) = | Polar radius of gyration about the shear center = SQRT(xo^2+yo^2+(Ix+Iy)/A) (in.) | [17 empty] | W24X229 | 67.2 | 26 | 0.96 | 13.1 | 1.73 | 2.23 | 2.625 | 1.3125 | 20.75 | 5.5 | 229 | 3.79 | 22.5 | 7650 | 588 | 10.7 | 675 | 651 | 99.4 | 3.11 | 154 | 3.67 | 24.3 | 51.3 | 96100 | 79.5 | 450 | 127 | 336 | [27 empty] | WT12X114.5 | 33.6 | 13 | 0.96 | 13.1 | 1.73 | 2.23 | 2.625 | 5.5 | 114.5 | 3.79 | 13.6 | 431 | 42.9 | 3.58 | 2.96 | 78.1 | 1.28 | 326 | 49.7 | 3.11 | 77 | 1 | 25.5 | 125 | 5.19 | 0.836 | L3X2-1/2X1/2 | 2.5 | 3 | 2.5 | 0.5 | 0.875 | 8.5 | 0.418 | 2.07 | 1.03 | 0.91 | 0.995 | 1.86 | 0.494 | 1.29 | 0.736 | 0.718 | 0.746 | 1.34 | 0.418 | 0.666 | 0.37 | 0.516 | 0.666 | 1 | 0.213 | 0.112 | 1.46 | 0 | 2L4X3X1/4LLBB | 3.38 | 4 | 3 | 0.25 | 11.5 | 5.49 | 1.98 | 1.27 | 1.22 | 3.55 | 0.62 | 1.15 | 1.27 | 1.41 | 2.03 | 2.11 | 2.2 | 0.71 | 0.73 | 0.751 | 1 | 0.912 | HSS10X8X1/2 | 15.3 | 10 | 8 | 0.5 | 0.465 | 55.5261 | 14.2 | 18.5 | 214 | 42.7 | 3.73 | 51.9 | 151 | 37.8 | 3.14 | 44.5 | 7.75 | 5.75 | 288 | 66.4 | 2.87 | HSS3.500X0.250 | 2.39 | 3.5 | 3.034 | 0.25 | 0.233 | 8.6857 | 15 | 3.21 | 1.83 | 1.16 | 2.49 | 6.41 | 3.66
H = | Flexural constant, H = 1-(xo^2+yo^2)/ro(bar)^2) | [17 empty] | W24X207 | 60.7 | 25.7 | 0.87 | 13 | 1.57 | 2.07 | 2.5 | 1.25 | 20.75 | 5.5 | 207 | 4.14 | 24.8 | 6820 | 531 | 10.6 | 606 | 578 | 88.8 | 3.08 | 137 | 3.62 | 24.1 | 38.3 | 84100 | 78.4 | 400 | 115 | 302 | [27 empty] | WT12X103.5 | 30.4 | 12.9 | 0.87 | 13 | 1.57 | 2.07 | 2.5 | 5.5 | 103.5 | 4.14 | 14.8 | 382 | 38.3 | 3.55 | 2.87 | 69.3 | 1.17 | 289 | 44.4 | 3.08 | 68.6 | 1 | 19.1 | 91.3 | 5.14 | 0.836 | L3X2-1/2X7/16 | 2.21 | 3 | 2.5 | 0.4375 | 0.8125 | 7.6 | 0.37 | 1.87 | 0.921 | 0.917 | 0.972 | 1.66 | 0.462 | 1.17 | 0.656 | 0.724 | 0.724 | 1.19 | 0.37 | 0.591 | 0.329 | 0.516 | 0.671 | 1 | 0.146 | 0.0777 | 1.48 | 0 | 2L3-1/2X3X1/2LLBB | 6.04 | 3.5 | 3 | 0.5 | 20.6 | 6.91 | 2.9 | 1.07 | 1.12 | 5.23 | 0.48 | 1.23 | 1.37 | 1.52 | 1.85 | 1.94 | 2.05 | 0.78 | 0.801 | 0.822 | 1 | 1 | HSS10X8X3/8 | 11.8 | 10 | 8 | 0.375 | 0.349 | 42.7183 | 19.9 | 25.7 | 169 | 33.9 | 3.79 | 40.5 | 120 | 30 | 3.19 | 34.8 | 8.3125 | 6.3125 | 224 | 51.4 | 2.9 | HSS3.500X0.216 | 2.08 | 3.5 | 3.098 | 0.216 | 0.201 | 7.583 | 17.4 | 2.84 | 1.63 | 1.17 | 2.19 | 5.69 | 3.25
LLBB = | Long legs back-to-back for double angles | [17 empty] | W24X192 | 56.3 | 25.5 | 0.81 | 13 | 1.46 | 1.96 | 2.375 | 1.25 | 20.75 | 5.5 | 192 | 4.43 | 26.6 | 6260 | 491 | 10.5 | 559 | 530 | 81.8 | 3.07 | 126 | 3.6 | 24 | 30.8 | 76300 | 78.1 | 371 | 107 | 280 | [27 empty] | WT12X96 | 28.1 | 12.7 | 0.81 | 13 | 1.46 | 1.96 | 2.375 | 5.5 | 96 | 4.43 | 15.7 | 350 | 35.2 | 3.53 | 2.8 | 63.5 | 1.09 | 265 | 40.9 | 3.07 | 63.1 | 1 | 15.3 | 72.5 | 5.11 | 0.836 | L3X2-1/2X3/8 | 1.92 | 3 | 2.5 | 0.375 | 0.75 | 6.6 | 0.321 | 1.65 | 0.803 | 0.924 | 0.949 | 1.45 | 0.43 | 1.03 | 0.573 | 0.731 | 0.701 | 1.03 | 0.321 | 0.514 | 0.287 | 0.517 | 0.675 | 1 | 0.0943 | 0.0507 | 1.49 | 0 | 2L3-1/2X3X7/16LLBB | 5.34 | 3.5 | 3 | 0.4375 | 18.2 | 6.2 | 2.58 | 1.08 | 1.09 | 4.65 | 0.45 | 1.22 | 1.36 | 1.51 | 1.85 | 1.94 | 2.05 | 0.776 | 0.797 | 0.818 | 1 | 1 | HSS10X8X5/16 | 9.92 | 10 | 8 | 0.3125 | 0.291 | 36.0993 | 24.5 | 31.4 | 145 | 29 | 3.82 | 34.4 | 103 | 25.7 | 3.22 | 29.6 | 8.625 | 6.625 | 190 | 43.5 | 2.92 | HSS3.500X0.203 | 1.97 | 3.5 | 3.122 | 0.203 | 0.189 | 7.1548 | 18.5 | 2.7 | 1.54 | 1.17 | 2.07 | 5.41 | 3.09
SLBB = | Short legs back-to-back for double angles | [17 empty] | W24X176 | 51.7 | 25.2 | 0.75 | 12.9 | 1.34 | 1.84 | 2.25 | 1.1875 | 20.75 | 5.5 | 176 | 4.81 | 28.7 | 5680 | 450 | 10.5 | 511 | 479 | 74.3 | 3.04 | 115 | 3.57 | 23.9 | 23.9 | 68400 | 76.9 | 333 | 97.1 | 254 | [27 empty] | WT12X88 | 25.8 | 12.6 | 0.75 | 12.9 | 1.34 | 1.84 | 2.25 | 5.5 | 88 | 4.81 | 16.8 | 319 | 32.2 | 3.51 | 2.74 | 57.8 | 1 | 240 | 37.2 | 3.04 | 57.3 | 1 | 11.9 | 55.8 | 5.09 | 0.835 | L3X2-1/2X5/16 | 1.67 | 3 | 2.5 | 0.3125 | 0.6875 | 5.6 | 0.271 | 1.41 | 0.681 | 0.932 | 0.925 | 1.23 | 0.397 | 0.888 | 0.487 | 0.739 | 0.677 | 0.873 | 0.271 | 0.437 | 0.244 | 0.518 | 0.679 | 1 | 0.056 | 0.0304 | 1.51 | 0 | 2L3-1/2X3X3/8LLBB | 4.63 | 3.5 | 3 | 0.375 | 15.8 | 5.45 | 2.24 | 1.09 | 1.07 | 4.05 | 0.41 | 1.21 | 1.35 | 1.49 | 1.85 | 1.94 | 2.05 | 0.773 | 0.794 | 0.814 | 1 | 1 | HSS10X8X1/4 | 8.03 | 10 | 8 | 0.25 | 0.233 | 29.1947 | 31.3 | 39.9 | 119 | 23.8 | 3.85 | 28.1 | 84.7 | 21.2 | 3.25 | 24.2 | 8.875 | 6.875 | 155 | 35.3 | 2.93 | HSS3.500X0.188 | 1.82 | 3.5 | 3.152 | 0.01875 | 0.174 | 6.6563 | 20.1 | 2.52 | 1.44 | 1.18 | 1.93 | 5.04 | 2.88
h(flat) = | The workable flat (straight) dimension along the height, h (in.) | [17 empty] | W24X162 | 47.7 | 25 | 0.705 | 13 | 1.22 | 1.72 | 2.125 | 1.1875 | 20.75 | 5.5 | 162 | 5.31 | 30.6 | 5170 | 414 | 10.4 | 468 | 443 | 68.4 | 3.05 | 105 | 3.57 | 23.8 | 18.5 | 62600 | 77.3 | 306 | 89.2 | 233 | [27 empty] | WT12X81 | 23.9 | 12.5 | 0.705 | 13 | 1.22 | 1.72 | 2.125 | 5.5 | 81 | 5.31 | 17.7 | 293 | 29.9 | 3.5 | 2.7 | 53.3 | 0.921 | 221 | 34.2 | 3.05 | 52.6 | 1 | 9.22 | 43.8 | 5.09 | 0.832 | L3X2-1/2X1/4 | 1.31 | 3 | 2.5 | 0.25 | 0.625 | 4.5 | 0.22 | 1.16 | 0.555 | 0.94 | 0.9 | 1 | 0.363 | 0.734 | 0.397 | 0.746 | 0.653 | 0.707 | 0.22 | 0.356 | 0.199 | 0.52 | 0.683 | 1 | 0.0296 | 0.0161 | 1.52 | 0 | 2L3-1/2X3X5/16LLBB | 3.91 | 3.5 | 3 | 0.3125 | 13.3 | 4.67 | 1.9 | 1.09 | 1.05 | 3.43 | 0.38 | 1.2 | 1.33 | 1.48 | 1.85 | 1.94 | 2.04 | 0.77 | 0.79 | 0.811 | 1 | 1 | HSS10X8X3/16 | 6.06 | 10 | 8 | 0.1875 | 0.174 | 22.22 | 43 | 54.5 | 91.4 | 18.3 | 3.88 | 21.4 | 65.1 | 16.3 | 3.28 | 18.4 | 9.1875 | 7.1875 | 118 | 26.7 | 2.95 | HSS3.500X0.125 | 1.23 | 3.5 | 3.268 | 0.125 | 0.116 | 4.5099 | 30.2 | 1.77 | 1.01 | 1.2 | 1.33 | 3.53 | 2.02
b(flat) = | The workable flat (straight) dimension along the width, b (in.) | [17 empty] | W24X146 | 43 | 24.7 | 0.65 | 12.9 | 1.09 | 1.59 | 2 | 1.125 | 20.75 | 5.5 | 146 | 5.92 | 33.2 | 4580 | 371 | 10.3 | 418 | 391 | 60.5 | 3.01 | 93.2 | 3.53 | 23.7 | 13.4 | 54600 | 76.1 | 268 | 78.8 | 207 | [27 empty] | WT12X73 | 21.5 | 12.4 | 0.65 | 12.9 | 1.09 | 1.59 | 2 | 5.5 | 73 | 5.92 | 19 | 264 | 27.2 | 3.5 | 2.66 | 48.2 | 0.833 | 195 | 30.3 | 3.01 | 46.6 | 0.946 | 6.7 | 31.9 | 5.08 | 0.827 | L3X2-1/2X3/16 | 0.996 | 3 | 2.5 | 0.1875 | 0.5625 | 3.39 | 0.167 | 0.899 | 0.423 | 0.947 | 0.874 | 0.761 | 0.328 | 0.568 | 0.303 | 0.753 | 0.627 | 0.536 | 0.167 | 0.272 | 0.153 | 0.521 | 0.687 | 0.912 | 0.013 | 0.00705 | 1.54 | 0 | 2L3-1/2X3X1/4LLBB | 3.16 | 3.5 | 3 | 0.25 | 10.8 | 3.84 | 1.55 | 1.1 | 1.02 | 2.79 | 0.34 | 1.19 | 1.32 | 1.46 | 1.85 | 1.94 | 2.04 | 0.767 | 0.787 | 0.807 | 1 | 0.965 | HSS10X6X5/8 | 16.4 | 10 | 6 | 0.625 | 0.581 | 59.1111 | 7.33 | 14.2 | 201 | 40.2 | 3.5 | 51.3 | 89.4 | 29.8 | 2.34 | 35.8 | 7.1875 | 3.1875 | 209 | 58.6 | 2.5 | HSS3X0.250 | 2.03 | 3 | 2.534 | 0.25 | 0.233 | 7.3495 | 12.9 | 1.95 | 1.3 | 0.982 | 1.79 | 3.9 | 2.6
A(surf) = | The total surface area of a rectangular or square HSS section (ft.^2/ft.) | [17 empty] | W24X131 | 38.5 | 24.5 | 0.605 | 12.9 | 0.96 | 1.46 | 1.875 | 1.125 | 20.75 | 5.5 | 131 | 6.7 | 35.6 | 4020 | 329 | 10.2 | 370 | 340 | 53 | 2.97 | 81.5 | 3.49 | 23.5 | 9.5 | 47100 | 75.9 | 235 | 69.5 | 184 | [27 empty] | WT12X65.5 | 19.3 | 12.2 | 0.605 | 12.9 | 0.96 | 1.46 | 1.875 | 5.5 | 65.5 | 6.7 | 20.2 | 238 | 24.8 | 3.52 | 2.65 | 43.9 | 0.75 | 170 | 26.5 | 2.97 | 40.7 | 0.885 | 4.74 | 23.1 | 5.09 | 0.818 | L3X2X1/2 | 2.25 | 3 | 2 | 0.5 | 0.8125 | 7.7 | 0.377 | 1.92 | 1 | 0.922 | 1.08 | 1.78 | 0.736 | 0.667 | 0.47 | 0.543 | 0.58 | 0.887 | 0.377 | 0.409 | 0.266 | 0.425 | 0.413 | 1 | 0.192 | 0.0908 | 1.39 | 0 | 2L3-1/2X2-1/2X1/2LLBB | 5.53 | 3.5 | 2.5 | 0.5 | 18.8 | 6.48 | 2.82 | 1.08 | 1.2 | 5.05 | 0.74 | 0.992 | 1.13 | 1.28 | 1.75 | 1.83 | 1.93 | 0.706 | 0.732 | 0.759 | 1 | 1 | HSS10X6X1/2 | 13.5 | 10 | 6 | 0.5 | 0.465 | 48.7205 | 9.9 | 18.5 | 171 | 34.3 | 3.57 | 43 | 76.8 | 25.6 | 2.39 | 30.1 | 7.75 | 3.75 | 176 | 48.7 | 2.53 | HSS3X0.216 | 1.77 | 3 | 2.598 | 0.216 | 0.201 | 6.4285 | 14.9 | 1.74 | 1.16 | 0.992 | 1.58 | 3.48 | 2.32
STD = | Standard weight (Schedule 40) pipe section | [17 empty] | W24X117 | 34.4 | 24.3 | 0.55 | 12.8 | 0.85 | 1.35 | 1.75 | 1.125 | 20.75 | 5.5 | 117 | 7.53 | 39.2 | 3540 | 291 | 10.1 | 327 | 297 | 46.5 | 2.94 | 71.4 | 3.46 | 23.4 | 6.72 | 40800 | 75 | 204 | 61 | 163 | [27 empty] | WT12X58.5 | 17.2 | 12.1 | 0.55 | 12.8 | 0.85 | 1.35 | 1.75 | 5.5 | 58.5 | 7.53 | 22.1 | 212 | 22.3 | 3.51 | 2.62 | 39.2 | 0.672 | 149 | 23.2 | 2.94 | 35.7 | 0.793 | 3.35 | 16.4 | 5.08 | 0.814 | L3X2X3/8 | 1.73 | 3 | 2 | 0.375 | 0.6875 | 5.9 | 0.291 | 1.54 | 0.779 | 0.937 | 1.03 | 1.39 | 0.668 | 0.539 | 0.368 | 0.555 | 0.535 | 0.679 | 0.291 | 0.318 | 0.209 | 0.426 | 0.426 | 1 | 0.0855 | 0.0413 | 1.42 | 0 | 2L3-1/2X2-1/2X3/8LLBB | 4.25 | 3.5 | 2.5 | 0.375 | 14.5 | 5.13 | 2.18 | 1.1 | 1.15 | 3.93 | 0.67 | 0.97 | 1.11 | 1.25 | 1.75 | 1.83 | 1.93 | 0.698 | 0.724 | 0.75 | 1 | 1 | HSS10X6X3/8 | 10.4 | 10 | 6 | 0.375 | 0.349 | 37.6141 | 14.2 | 25.7 | 137 | 27.4 | 3.63 | 33.8 | 61.8 | 20.6 | 2.44 | 23.7 | 8.3125 | 4.3125 | 139 | 37.9 | 2.57 | HSS3X0.203 | 1.67 | 3 | 2.622 | 0.203 | 0.189 | 6.0698 | 15.9 | 1.66 | 1.1 | 0.996 | 1.5 | 3.31 | 2.21
XS = | Extra strong (Schedule 80) pipe section | [17 empty] | W24X104 | 30.6 | 24.1 | 0.5 | 12.8 | 0.75 | 1.25 | 1.625 | 1.0625 | 20.75 | 5.5 | 104 | 8.5 | 43.1 | 3100 | 258 | 10.1 | 289 | 259 | 40.7 | 2.91 | 62.4 | 3.42 | 23.3 | 4.72 | 35200 | 74.7 | 179 | 53.9 | 144 | [27 empty] | WT12X52 | 15.3 | 12 | 0.5 | 12.8 | 0.75 | 1.25 | 1.625 | 5.5 | 52 | 8.5 | 24.1 | 189 | 20 | 3.51 | 2.59 | 35.1 | 0.6 | 130 | 20.3 | 2.91 | 31.2 | 0.692 | 2.35 | 11.6 | 5.07 | 0.809 | L3X2X5/16 | 1.46 | 3 | 2 | 0.3125 | 0.625 | 5 | 0.247 | 1.32 | 0.662 | 0.945 | 1.01 | 1.19 | 0.633 | 0.467 | 0.314 | 0.562 | 0.511 | 0.572 | 0.247 | 0.271 | 0.179 | 0.428 | 0.432 | 1 | 0.051 | 0.0248 | 1.43 | 0 | 2L3-1/2X2-1/2X5/16LLBB | 3.58 | 3.5 | 2.5 | 0.3125 | 12.2 | 4.39 | 1.85 | 1.11 | 1.13 | 3.33 | 0.63 | 0.96 | 1.09 | 1.24 | 1.76 | 1.83 | 1.92 | 0.695 | 0.72 | 0.746 | 1 | 1 | HSS10X6X5/16 | 8.76 | 10 | 6 | 0.3125 | 0.291 | 31.839 | 17.6 | 31.4 | 118 | 23.5 | 3.66 | 28.8 | 53.3 | 17.8 | 2.47 | 20.2 | 8.625 | 4.625 | 118 | 32.2 | 2.58 | HSS3X0.188 | 1.54 | 3 | 2.652 | 0.1875 | 0.174 | 5.6514 | 17.2 | 1.55 | 1.03 | 1 | 1.39 | 3.1 | 2.06
XXS = | Double-extra strong pipe section | [17 empty] | W24X103 | 30.3 | 24.5 | 0.55 | 9 | 0.98 | 1.48 | 1.875 | 1.125 | 20.75 | 5.5 | 103 | 4.59 | 39.2 | 3000 | 245 | 10 | 280 | 119 | 26.5 | 1.99 | 41.5 | 2.4 | 23.6 | 7.07 | 16600 | 52.9 | 117 | 48.7 | 139 | [27 empty] | WT12X51.5 | 15.1 | 12.3 | 0.55 | 9 | 0.98 | 1.48 | 1.875 | 5.5 | 51.5 | 4.59 | 22.3 | 204 | 22 | 3.67 | 3.01 | 39.2 | 0.841 | 59.7 | 13.3 | 1.99 | 20.7 | 0.781 | 3.53 | 12.3 | 4.88 | 0.733 | L3X2X1/4 | 1.19 | 3 | 2 | 0.25 | 0.5625 | 4.1 | 0.2 | 1.09 | 0.541 | 0.953 | 0.98 | 0.969 | 0.596 | 0.39 | 0.258 | 0.569 | 0.487 | 0.463 | 0.2 | 0.223 | 0.149 | 0.431 | 0.437 | 1 | 0.027 | 0.0132 | 1.45 | 0 | 2L3-1/2X2-1/2X1/4LLBB | 2.9 | 3.5 | 2.5 | 0.25 | 9.88 | 3.61 | 1.51 | 1.12 | 1.1 | 2.72 | 0.6 | 0.95 | 1.08 | 1.22 | 1.76 | 1.83 | 1.92 | 0.693 | 0.717 | 0.742 | 1 | 0.965 | HSS10X6X1/4 | 7.1 | 10 | 6 | 0.25 | 0.233 | 25.7919 | 22.8 | 39.9 | 96.9 | 19.4 | 3.69 | 23.6 | 44.1 | 14.7 | 2.49 | 16.6 | 8.875 | 4.875 | 96.7 | 26.2 | 2.6 | HSS3X0.152 | 1.27 | 3 | 2.718 | 0.152 | 0.141 | 4.6277 | 21.3 | 1.3 | 0.865 | 1.01 | 1.15 | 2.59 | 1.73
[19 empty] | W24X94 | 27.7 | 24.3 | 0.515 | 9.07 | 0.875 | 1.38 | 1.75 | 1.0625 | 20.75 | 5.5 | 94 | 5.18 | 41.9 | 2700 | 222 | 9.87 | 254 | 109 | 24 | 1.98 | 37.5 | 2.4 | 23.4 | 5.26 | 15000 | 53.1 | 105 | 43.8 | 126 | [27 empty] | WT12X47 | 13.8 | 12.2 | 0.515 | 9.07 | 0.875 | 1.38 | 1.75 | 5.5 | 47 | 5.18 | 23.6 | 186 | 20.3 | 3.67 | 2.99 | 36.1 | 0.764 | 54.5 | 12 | 1.98 | 18.7 | 0.715 | 2.62 | 9.57 | 4.89 | 0.727 | L3X2X3/16 | 0.902 | 3 | 2 | 0.1875 | 0.5 | 3.07 | 0.153 | 0.847 | 0.414 | 0.961 | 0.952 | 0.743 | 0.556 | 0.305 | 0.198 | 0.577 | 0.462 | 0.351 | 0.153 | 0.173 | 0.116 | 0.435 | 0.442 | 0.912 | 0.0119 | 0.00576 | 1.46 | 0 | 2L3X2-1/2X1/2LLBB | 5.01 | 3 | 2.5 | 0.5 | 17.1 | 4.15 | 2.07 | 0.91 | 0.995 | 3.72 | 0.49 | 1.04 | 1.18 | 1.33 | 1.57 | 1.66 | 1.78 | 0.774 | 0.8 | 0.824 | 1 | 1 | HSS10X6X3/16 | 5.37 | 10 | 6 | 0.1875 | 0.174 | 19.6611 | 31.5 | 54.5 | 74.6 | 14.9 | 3.73 | 18 | 34.1 | 11.4 | 2.52 | 12.7 | 9.1875 | 5.1875 | 73.8 | 19.9 | 2.62 | HSS3X0.134 | 1.12 | 3 | 2.752 | 0.134 | 0.124 | 4.1055 | 24.2 | 1.16 | 0.774 | 1.02 | 1.03 | 2.32 | 1.55
[19 empty] | W24X84 | 24.7 | 24.1 | 0.47 | 9.02 | 0.77 | 1.27 | 1.6875 | 1.0625 | 20.75 | 5.5 | 84 | 5.86 | 45.9 | 2370 | 196 | 9.79 | 224 | 94.4 | 20.9 | 1.95 | 32.6 | 2.37 | 23.3 | 3.7 | 12800 | 52.6 | 91.3 | 38.4 | 111 | [27 empty] | WT12X42 | 12.4 | 12.1 | 0.47 | 9.02 | 0.77 | 1.27 | 1.6875 | 5.5 | 42 | 5.86 | 25.6 | 166 | 18.3 | 3.67 | 2.97 | 32.5 | 0.685 | 47.2 | 10.5 | 1.95 | 16.3 | 0.609 | 1.84 | 6.9 | 4.9 | 0.72 | L2-1/2X2-1/2X1/2 | 2.25 | 2.5 | 2.5 | 0.5 | 0.75 | 7.7 | 0.45 | 1.22 | 0.716 | 0.735 | 0.803 | 1.29 | 0.45 | 1.22 | 0.716 | 0.735 | 0.803 | 1.29 | 0.45 | 0.521 | 0.295 | 0.481 | 1 | 1 | 0.188 | 0.0791 | 1.3 | 0.64 | 2L3X2-1/2X7/16LLBB | 4.44 | 3 | 2.5 | 0.4375 | 15.1 | 3.73 | 1.84 | 0.917 | 0.972 | 3.31 | 0.46 | 1.02 | 1.16 | 1.32 | 1.57 | 1.66 | 1.77 | 0.769 | 0.795 | 0.819 | 1 | 1 | HSS10X5X3/8 | 9.67 | 10 | 5 | 0.375 | 0.349 | 35.062 | 11.3 | 25.7 | 120 | 24.1 | 3.53 | 30.4 | 40.6 | 16.2 | 2.05 | 18.7 | 8.3125 | 3.3125 | 100 | 31.2 | 2.4 | HSS3X0.125 | 1.05 | 3 | 2.768 | 0.125 | 0.116 | 3.8418 | 25.9 | 1.09 | 0.73 | 1.02 | 0.965 | 2.19 | 1.46
[19 empty] | W24X76 | 22.4 | 23.9 | 0.44 | 8.99 | 0.68 | 1.18 | 1.5625 | 1.0625 | 20.75 | 5.5 | 76 | 6.61 | 49 | 2100 | 176 | 9.69 | 200 | 82.5 | 18.4 | 1.92 | 28.6 | 2.34 | 23.2 | 2.68 | 11100 | 52.2 | 79.8 | 33.8 | 98.9 | [27 empty] | WT12X38 | 11.2 | 12 | 0.44 | 8.99 | 0.68 | 1.18 | 1.5625 | 5.5 | 38 | 6.61 | 27.2 | 151 | 16.9 | 3.68 | 3 | 30.1 | 0.622 | 41.3 | 9.18 | 1.92 | 14.3 | 0.541 | 1.34 | 5.3 | 4.93 | 0.709 | L2-1/2X2-1/2X3/8 | 1.73 | 2.5 | 2.5 | 0.375 | 0.625 | 5.9 | 0.347 | 0.972 | 0.558 | 0.749 | 0.758 | 1.01 | 0.347 | 0.972 | 0.558 | 0.749 | 0.758 | 1 | 0.347 | 0.4 | 0.226 | 0.481 | 1 | 1 | 0.0833 | 0.0362 | 1.33 | 0.63 | 2L3X2-1/2X3/8LLBB | 3.86 | 3 | 2.5 | 0.375 | 13.1 | 3.3 | 1.61 | 0.924 | 0.949 | 2.89 | 0.43 | 1.01 | 1.15 | 1.3 | 1.57 | 1.66 | 1.77 | 0.764 | 0.79 | 0.815 | 1 | 1 | HSS10X5X5/16 | 8.17 | 10 | 5 | 0.3125 | 0.291 | 29.7089 | 14.2 | 31.4 | 104 | 20.8 | 3.56 | 26 | 35.2 | 14.1 | 2.07 | 16 | 8.625 | 3.625 | 86 | 26.5 | 2.42 | HSS2.875X0.250 | 1.93 | 2.875 | 2.409 | 0.25 | 0.233 | 7.0154 | 12.3 | 1.7 | 1.18 | 0.938 | 1.63 | 3.4 | 2.37
[19 empty] | W24X68 | 20.1 | 23.7 | 0.415 | 8.97 | 0.585 | 1.09 | 1.5 | 1.0625 | 20.75 | 5.5 | 68 | 7.66 | 52 | 1830 | 154 | 9.55 | 177 | 70.4 | 15.7 | 1.87 | 24.5 | 2.3 | 23.1 | 1.87 | 9430 | 51.8 | 68 | 28.9 | 87 | [27 empty] | WT12X34 | 10 | 11.9 | 0.415 | 8.97 | 0.585 | 1.09 | 1.5 | 5.5 | 34 | 7.66 | 28.6 | 137 | 15.6 | 3.7 | 3.06 | 27.9 | 0.56 | 35.2 | 7.85 | 1.87 | 12.3 | 0.489 | 0.932 | 4.08 | 4.99 | 0.691 | L2-1/2X2-1/2X5/16 | 1.46 | 2.5 | 2.5 | 0.3125 | 0.5625 | 5 | 0.293 | 0.837 | 0.474 | 0.756 | 0.735 | 0.853 | 0.293 | 0.837 | 0.474 | 0.756 | 0.735 | 0.853 | 0.293 | 0.339 | 0.192 | 0.481 | 1 | 1 | 0.0495 | 0.0218 | 1.35 | 0.63 | 2L3X2-1/2X5/16LLBB | 3.25 | 3 | 2.5 | 0.3125 | 11.1 | 2.83 | 1.36 | 0.932 | 0.925 | 2.46 | 0.4 | 1 | 1.14 | 1.29 | 1.57 | 1.66 | 1.76 | 0.76 | 0.785 | 0.81 | 1 | 1 | HSS10X5X1/4 | 6.63 | 10 | 5 | 0.25 | 0.233 | 24.0905 | 18.5 | 39.9 | 85.8 | 17.2 | 3.6 | 21.3 | 29.3 | 11.7 | 2.1 | 13.2 | 8.875 | 3.875 | 70.7 | 21.6 | 2.43 | HSS2.875X0.203 | 1.59 | 2.875 | 2.497 | 0.203 | 0.189 | 5.7985 | 15.2 | 1.45 | 1.01 | 0.952 | 1.37 | 2.89 | 2.01
[19 empty] | W24X62 | 18.2 | 23.7 | 0.43 | 7.04 | 0.59 | 1.09 | 1.5 | 1.0625 | 20.75 | 3.5 | 62 | 5.97 | 50.1 | 1550 | 131 | 9.23 | 153 | 34.5 | 9.8 | 1.38 | 15.7 | 1.75 | 23.2 | 1.71 | 4620 | 40.7 | 42.2 | 22.5 | 75.3 | [27 empty] | WT12X31 | 9.11 | 11.9 | 0.43 | 7.04 | 0.59 | 1.19 | 1.5 | 3.5 | 31 | 5.97 | 27.6 | 131 | 15.6 | 3.79 | 3.46 | 28.4 | 1.28 | 17.2 | 4.9 | 1.38 | 7.85 | 0.525 | 0.85 | 3.92 | 5.13 | 0.619 | L2-1/2X2-1/2X1/4 | 1.19 | 2.5 | 2.5 | 0.25 | 0.5 | 4.1 | 0.237 | 0.692 | 0.387 | 0.764 | 0.711 | 0.695 | 0.237 | 0.692 | 0.387 | 0.764 | 0.711 | 0.694 | 0.237 | 0.275 | 0.156 | 0.482 | 1 | 1 | 0.0261 | 0.0116 | 1.36 | 0.63 | 2L3X2-1/2X1/4LLBB | 2.64 | 3 | 2.5 | 0.25 | 8.97 | 2.33 | 1.11 | 0.94 | 0.9 | 2 | 0.36 | 0.991 | 1.12 | 1.27 | 1.57 | 1.66 | 1.76 | 0.756 | 0.781 | 0.806 | 1 | 1 | HSS10X5X3/16 | 5.02 | 10 | 5 | 0.1875 | 0.174 | 18.3816 | 25.7 | 54.5 | 66.2 | 13.2 | 3.63 | 16.3 | 22.7 | 9.09 | 2.13 | 10.1 | 9.1875 | 4.1875 | 54.1 | 16.5 | 2.45 | HSS2.875X0.188 | 1.48 | 2.875 | 2.527 | 0.1875 | 0.174 | 5.4002 | 16.5 | 1.35 | 0.941 | 0.957 | 1.27 | 2.7 | 1.88
[19 empty] | W24X55 | 16.2 | 23.6 | 0.395 | 7.01 | 0.505 | 1.01 | 1.4375 | 1 | 20.75 | 3.5 | 55 | 6.94 | 54.6 | 1350 | 114 | 9.11 | 134 | 29.1 | 8.3 | 1.34 | 13.3 | 1.71 | 23.1 | 1.18 | 3870 | 40.5 | 35.8 | 19.3 | 66.1 | [27 empty] | WT12X27.5 | 8.1 | 11.8 | 0.395 | 7.01 | 0.505 | 1.01 | 1.4375 | 3.5 | 27.5 | 6.94 | 29.8 | 117 | 14.1 | 3.8 | 3.5 | 25.6 | 1.53 | 14.5 | 4.15 | 1.34 | 6.65 | 0.449 | 0.588 | 2.93 | 5.17 | 0.606 | L2-1/2X2-1/2X3/16 | 0.9 | 2.5 | 2.5 | 0.1875 | 0.4375 | 3.07 | 0.18 | 0.535 | 0.295 | 0.771 | 0.687 | 0.529 | 0.18 | 0.535 | 0.295 | 0.771 | 0.687 | 0.528 | 0.18 | 0.21 | 0.119 | 0.482 | 1 | 0.983 | 0.0114 | 0.0051 | 1.38 | 0.63 | 2L3X2-1/2X3/16LLBB | 2 | 3 | 2.5 | 0.1875 | 6.82 | 1.8 | 0.846 | 0.947 | 0.874 | 1.52 | 0.33 | 0.98 | 1.11 | 1.25 | 1.57 | 1.65 | 1.75 | 0.753 | 0.778 | 0.802 | 1 | 0.912 | HSS10X4X5/8 | 14 | 10 | 4 | 0.625 | 0.581 | 50.6042 | 3.88 | 14.2 | 149 | 29.9 | 3.26 | 40.3 | 33.5 | 16.8 | 1.54 | 20.6 | 7.1875 | --- | 95.7 | 36.7 | 2.17 | HSS2.875X0.125 | 1.01 | 2.875 | 2.643 | 0.125 | 0.116 | 3.6747 | 24.8 | 0.958 | 0.667 | 0.976 | 0.884 | 1.92 | 1.33
[19 empty] | W21X201 | 59.2 | 23 | 0.91 | 12.6 | 1.63 | 2.13 | 2.5 | 1.3125 | 18 | 5.5 | 201 | 3.86 | 20.6 | 5310 | 461 | 9.47 | 530 | 542 | 86.1 | 3.02 | 133 | 3.55 | 21.4 | 40.9 | 62000 | 67.3 | 346 | 102 | 264 | [27 empty] | WT10.5X100.5 | 29.6 | 11.5 | 0.91 | 12.6 | 1.63 | 2.13 | 2.5 | 5.5 | 100.5 | 3.86 | 12.7 | 285 | 31.9 | 3.1 | 2.57 | 58.6 | 1.18 | 271 | 43.1 | 3.02 | 66.5 | 1 | 20.4 | 85.4 | 4.67 | 0.859 | L2-1/2X2X3/8 | 1.55 | 2.5 | 2 | 0.375 | 0.625 | 5.3 | 0.311 | 0.914 | 0.546 | 0.766 | 0.826 | 0.982 | 0.425 | 0.513 | 0.361 | 0.574 | 0.578 | 0.657 | 0.311 | 0.273 | 0.189 | 0.419 | 0.612 | 1 | 0.0746 | 0.0268 | 1.22 | 0 | 2L3X2X1/2LLBB | 4.53 | 3 | 2 | 0.5 | 15.4 | 3.85 | 2 | 0.922 | 1.08 | 3.55 | 0.74 | 0.795 | 0.94 | 1.1 | 1.47 | 1.55 | 1.66 | 0.684 | 0.717 | 0.751 | 1 | 1 | HSS10X4X1/2 | 11.6 | 10 | 4 | 0.5 | 0.465 | 41.915 | 5.6 | 18.5 | 129 | 25.8 | 3.34 | 34.1 | 29.5 | 14.7 | 1.59 | 17.6 | 7.75 | --- | 82.6 | 31 | 2.2 | HSS2.500X0.250 | 1.66 | 2.5 | 2.034 | 0.25 | 0.233 | 6.0132 | 10.7 | 1.08 | 0.862 | 0.806 | 1.2 | 2.15 | 1.72
[19 empty] | W21X182 | 53.6 | 22.7 | 0.83 | 12.5 | 1.48 | 1.98 | 2.375 | 1.25 | 18 | 5.5 | 182 | 4.22 | 22.6 | 4730 | 417 | 9.4 | 476 | 483 | 77.2 | 3 | 119 | 3.51 | 21.2 | 30.7 | 54400 | 66.3 | 307 | 91.6 | 237 | [27 empty] | WT10.5X91 | 26.8 | 11.4 | 0.83 | 12.5 | 1.48 | 1.98 | 2.375 | 5.5 | 91 | 4.22 | 13.7 | 253 | 28.5 | 3.07 | 2.48 | 52.1 | 1.07 | 241 | 38.6 | 3 | 59.5 | 1 | 15.3 | 63 | 4.64 | 0.859 | L2-1/2X2X5/16 | 1.31 | 2.5 | 2 | 0.3125 | 0.5625 | 4.5 | 0.264 | 0.79 | 0.465 | 0.774 | 0.803 | 0.839 | 0.391 | 0.446 | 0.309 | 0.581 | 0.555 | 0.557 | 0.264 | 0.233 | 0.161 | 0.42 | 0.618 | 1 | 0.0444 | 0.0162 | 1.23 | 0 | 2L3X2X3/8LLBB | 3.5 | 3 | 2 | 0.375 | 11.9 | 3.07 | 1.56 | 0.937 | 1.03 | 2.78 | 0.67 | 0.771 | 0.911 | 1.07 | 1.48 | 1.55 | 1.65 | 0.675 | 0.707 | 0.739 | 1 | 1 | HSS10X4X3/8 | 8.97 | 10 | 4 | 0.375 | 0.349 | 32.51 | 8.46 | 25.7 | 104 | 20.8 | 3.41 | 27 | 24.3 | 12.1 | 1.64 | 14 | 8.3125 | 2.3125 | 66.5 | 24.4 | 2.23 | HSS2.500X0.188 | 1.27 | 2.5 | 2.152 | 0.1875 | 0.174 | 4.6465 | 14.4 | 0.865 | 0.692 | 0.825 | 0.943 | 1.73 | 1.38
[19 empty] | W21X166 | 48.8 | 22.5 | 0.75 | 12.4 | 1.36 | 1.86 | 2.25 | 1.1875 | 18 | 5.5 | 166 | 4.57 | 25 | 4280 | 380 | 9.36 | 432 | 435 | 70 | 2.99 | 108 | 3.48 | 21.1 | 23.6 | 48500 | 65.5 | 276 | 83.7 | 215 | [27 empty] | WT10.5X83 | 24.4 | 11.2 | 0.75 | 12.4 | 1.36 | 1.86 | 2.25 | 5.5 | 83 | 4.57 | 15 | 226 | 25.5 | 3.04 | 2.39 | 46.3 | 0.983 | 217 | 35 | 2.99 | 53.9 | 1 | 11.8 | 47.3 | 4.59 | 0.861 | L2-1/2X2X1/4 | 1.06 | 2.5 | 2 | 0.25 | 0.5 | 3.62 | 0.214 | 0.656 | 0.381 | 0.782 | 0.779 | 0.688 | 0.356 | 0.372 | 0.253 | 0.589 | 0.532 | 0.454 | 0.214 | 0.191 | 0.133 | 0.423 | 0.624 | 1 | 0.0235 | 0.00868 | 1.25 | 0 | 2L3X2X5/16LLBB | 2.96 | 3 | 2 | 0.3125 | 10.1 | 2.64 | 1.32 | 0.945 | 1.01 | 2.37 | 0.63 | 0.76 | 0.897 | 1.05 | 1.48 | 1.56 | 1.65 | 0.671 | 0.702 | 0.734 | 1 | 1 | HSS10X4X5/16 | 7.59 | 10 | 4 | 0.3125 | 0.291 | 27.5787 | 10.7 | 31.4 | 90.1 | 18 | 3.44 | 23.1 | 21.2 | 10.6 | 1.67 | 12.1 | 8.625 | 2.625 | 57.3 | 20.9 | 2.25 | HSS2.500X0.125 | 0.869 | 2.5 | 2.268 | 0.125 | 0.116 | 3.1736 | 21.6 | 0.619 | 0.495 | 0.844 | 0.66 | 1.24 | 0.99
[19 empty] | W21X147 | 43.2 | 22.1 | 0.72 | 12.5 | 1.15 | 1.65 | 2 | 1.1875 | 18 | 5.5 | 147 | 5.44 | 26.1 | 3630 | 329 | 9.17 | 373 | 376 | 60.1 | 2.95 | 92.6 | 3.45 | 20.9 | 15.4 | 41100 | 65.5 | 235 | 71 | 186 | [27 empty] | WT10.5X73.5 | 21.6 | 11 | 0.72 | 12.5 | 1.15 | 1.65 | 2 | 5.5 | 73.5 | 5.44 | 15.3 | 204 | 23.7 | 3.08 | 2.39 | 42.4 | 0.864 | 188 | 30 | 2.95 | 46.3 | 1 | 7.69 | 32.5 | 4.63 | 0.846 | L2-1/2X2X3/16 | 0.809 | 2.5 | 2 | 0.1875 | 0.4375 | 2.75 | 0.164 | 0.511 | 0.293 | 0.79 | 0.754 | 0.529 | 0.318 | 0.292 | 0.195 | 0.597 | 0.508 | 0.347 | 0.164 | 0.149 | 0.104 | 0.426 | 0.628 | 0.983 | 0.0103 | 0.00382 | 1.26 | 0 | 2L3X2X1/4LLBB | 2.4 | 3 | 2 | 0.25 | 8.18 | 2.18 | 1.08 | 0.953 | 0.98 | 1.94 | 0.6 | 0.749 | 0.883 | 1.03 | 1.48 | 1.56 | 1.65 | 0.668 | 0.698 | 0.73 | 1 | 1 | HSS10X4X1/4 | 6.17 | 10 | 4 | 0.25 | 0.233 | 22.3891 | 14.2 | 39.9 | 74.7 | 14.9 | 3.48 | 19 | 17.7 | 8.87 | 1.7 | 10 | 8.875 | 2.875 | 47.4 | 17.1 | 2.27 | HSS2.375X0.250 | 1.57 | 2.375 | 1.909 | 0.25 | 0.233 | 5.6791 | 10.2 | 0.91 | 0.766 | 0.762 | 1.07 | 1.82 | 1.53
[19 empty] | W21X132 | 38.8 | 21.8 | 0.65 | 12.4 | 1.04 | 1.54 | 1.9375 | 1.125 | 18 | 5.5 | 132 | 6.01 | 28.9 | 3220 | 295 | 9.12 | 333 | 333 | 53.5 | 2.93 | 82.3 | 3.42 | 20.8 | 11.3 | 36000 | 64.4 | 206 | 62.8 | 164 | [27 empty] | WT10.5X66 | 19.4 | 10.9 | 0.65 | 12.4 | 1.04 | 1.54 | 1.9375 | 5.5 | 66 | 6.01 | 16.8 | 181 | 21.1 | 3.06 | 2.33 | 37.6 | 0.78 | 166 | 26.7 | 2.93 | 41.1 | 1 | 5.62 | 23.4 | 4.6 | 0.845 | L2-1/2X1-1/2X1/4 | 0.938 | 2.5 | 1.5 | 0.25 | 0.5 | 3.22 | 0.189 | 0.594 | 0.364 | 0.792 | 0.866 | 0.644 | 0.606 | 0.16 | 0.142 | 0.411 | 0.372 | 0.261 | 0.189 | 0.0975 | 0.0818 | 0.321 | 0.354 | 1 | 0.0209 | 0.00694 | 1.19 | 0 | 2L3X2X3/16LLBB | 1.83 | 3 | 2 | 0.1875 | 6.24 | 1.69 | 0.828 | 0.961 | 0.952 | 1.49 | 0.56 | 0.739 | 0.869 | 1.02 | 1.49 | 1.55 | 1.64 | 0.666 | 0.695 | 0.726 | 1 | 0.912 | HSS10X4X3/16 | 4.67 | 10 | 4 | 0.1875 | 0.174 | 17.1022 | 20 | 54.5 | 57.8 | 11.6 | 3.52 | 14.6 | 13.9 | 6.93 | 1.72 | 7.66 | 9.1875 | 3.1875 | 36.5 | 13.1 | 2.28 | HSS2.375X0.218 | 1.39 | 2.375 | 1.969 | 0.218 | 0.203 | 5.0268 | 11.7 | 0.824 | 0.694 | 0.771 | 0.96 | 1.65 | 1.39
[19 empty] | W21X122 | 35.9 | 21.7 | 0.6 | 12.4 | 0.96 | 1.46 | 1.8125 | 1.125 | 18 | 5.5 | 122 | 6.45 | 31.3 | 2960 | 273 | 9.09 | 307 | 305 | 49.2 | 2.92 | 75.6 | 3.4 | 20.7 | 8.98 | 32700 | 64.3 | 191 | 58.7 | 153 | [27 empty] | WT10.5X61 | 17.9 | 10.8 | 0.6 | 12.4 | 0.96 | 1.46 | 1.8125 | 5.5 | 61 | 6.45 | 18.1 | 166 | 19.3 | 3.04 | 2.28 | 34.3 | 0.724 | 152 | 24.6 | 2.91 | 37.8 | 0.995 | 4.47 | 18.4 | 4.58 | 0.846 | L2-1/2X1-1/2X3/16 | 0.715 | 2.5 | 1.5 | 0.1875 | 0.4375 | 2.47 | 0.145 | 0.464 | 0.28 | 0.801 | 0.839 | 0.497 | 0.568 | 0.126 | 0.11 | 0.418 | 0.347 | 0.198 | 0.145 | 0.076 | 0.0644 | 0.324 | 0.36 | 0.983 | 0.00921 | 0.00306 | 1.2 | 0 | 2L2-1/2X2X3/8LLBB | 3.11 | 2.5 | 2 | 0.375 | 10.6 | 1.83 | 1.09 | 0.766 | 0.826 | 1.96 | 0.43 | 0.815 | 0.957 | 1.11 | 1.29 | 1.38 | 1.49 | 0.754 | 0.786 | 0.817 | 1 | 1 | HSS10X4X1/8 | 3.16 | 10 | 4 | 0.125 | 0.116 | 11.5518 | 31.5 | 83.2 | 39.8 | 7.97 | 3.55 | 10 | 9.65 | 4.83 | 1.75 | 5.26 | 9.4375 | 3.4375 | 25.1 | 8.9 | 2.3 | HSS2.375X0.188 | 1.2 | 2.375 | 2.027 | 0.1875 | 0.174 | 4.3953 | 13.6 | 0.733 | 0.617 | 0.781 | 0.845 | 1.47 | 1.23
[19 empty] | W21X111 | 32.7 | 21.5 | 0.55 | 12.3 | 0.875 | 1.38 | 1.75 | 1.125 | 18 | 5.5 | 111 | 7.05 | 34.1 | 2670 | 249 | 9.05 | 279 | 274 | 44.5 | 2.9 | 68.2 | 3.37 | 20.6 | 6.83 | 29200 | 63.4 | 171 | 53 | 138 | [27 empty] | WT10.5X55.5 | 16.3 | 10.8 | 0.55 | 12.3 | 0.875 | 1.38 | 1.75 | 5.5 | 55.5 | 7.05 | 19.6 | 150 | 17.5 | 3.03 | 2.23 | 31 | 0.662 | 137 | 22.2 | 2.9 | 34.1 | 0.919 | 3.4 | 13.8 | 4.56 | 0.845 | L2X2X3/8 | 1.36 | 2 | 2 | 0.375 | 0.625 | 4.7 | 0.342 | 0.476 | 0.348 | 0.591 | 0.632 | 0.629 | 0.342 | 0.476 | 0.348 | 0.591 | 0.632 | 0.628 | 0.342 | 0.203 | 0.144 | 0.386 | 1 | 1 | 0.0658 | 0.0174 | 1.05 | 0.64 | 2L2-1/2X2X5/16LLBB | 2.64 | 2.5 | 2 | 0.3125 | 8.97 | 1.58 | 0.931 | 0.774 | 0.803 | 1.68 | 0.39 | 0.804 | 0.943 | 1.1 | 1.29 | 1.38 | 1.49 | 0.748 | 0.781 | 0.812 | 1 | 1 | HSS10X3-1/2X1/2 | 11.1 | 10 | 3.5 | 0.5 | 0.465 | 40.2136 | 4.53 | 18.5 | 118 | 23.7 | 3.26 | 31.9 | 21.4 | 12.2 | 1.39 | 14.7 | 7.75 | --- | 63.2 | 26.5 | 2.12 | HSS2.375X0.154 | 1 | 2.375 | 2.089 | 0.154 | 0.143 | 3.6564 | 16.6 | 0.627 | 0.528 | 0.791 | 0.713 | 1.25 | 1.06
[19 empty] | W21X101 | 29.8 | 21.4 | 0.5 | 12.3 | 0.8 | 1.3 | 1.6875 | 1.0625 | 18 | 5.5 | 101 | 7.68 | 37.5 | 2420 | 227 | 9.02 | 253 | 248 | 40.3 | 2.89 | 61.7 | 3.35 | 20.6 | 5.21 | 26200 | 63.3 | 156 | 48.6 | 126 | [27 empty] | WT10.5X50.5 | 14.9 | 10.7 | 0.5 | 12.3 | 0.8 | 1.3 | 1.6875 | 5.5 | 50.5 | 7.68 | 21.4 | 135 | 15.8 | 3.01 | 2.18 | 27.9 | 0.605 | 124 | 20.2 | 2.89 | 30.8 | 0.828 | 2.6 | 10.4 | 4.53 | 0.846 | L2X2X5/16 | 1.15 | 2 | 2 | 0.3125 | 0.5625 | 3.92 | 0.29 | 0.414 | 0.298 | 0.598 | 0.609 | 0.537 | 0.29 | 0.414 | 0.298 | 0.598 | 0.609 | 0.536 | 0.29 | 0.173 | 0.122 | 0.386 | 1 | 1 | 0.0393 | 0.0106 | 1.06 | 0.64 | 2L2-1/2X2X1/4LLBB | 2.14 | 2.5 | 2 | 0.25 | 7.3 | 1.31 | 0.762 | 0.782 | 0.779 | 1.38 | 0.36 | 0.794 | 0.93 | 1.08 | 1.29 | 1.38 | 1.49 | 0.744 | 0.775 | 0.806 | 1 | 1 | HSS10X3-1/2X3/8 | 8.62 | 10 | 3.5 | 0.375 | 0.349 | 31.2339 | 7.03 | 25.7 | 96.1 | 19.2 | 3.34 | 25.3 | 17.8 | 10.2 | 1.44 | 11.8 | 8.3125 | --- | 51.5 | 21.1 | 2.15 | HSS2.375X0.125 | 0.823 | 2.375 | 2.143 | 0.125 | 0.116 | 3.0066 | 20.5 | 0.527 | 0.443 | 0.8 | 0.592 | 1.05 | 0.887
[19 empty] | W21X93 | 27.3 | 21.6 | 0.58 | 8.42 | 0.93 | 1.43 | 1.625 | 0.9375 | 18.375 | 5.5 | 93 | 4.53 | 32.3 | 2070 | 192 | 8.7 | 221 | 92.9 | 22.1 | 1.84 | 34.7 | 2.24 | 20.7 | 6.03 | 9940 | 43.5 | 85.2 | 37.7 | 109 | [27 empty] | WT10.5X46.5 | 13.7 | 10.8 | 0.58 | 8.42 | 0.93 | 1.43 | 1.625 | 5.5 | 46.5 | 4.53 | 18.6 | 144 | 17.9 | 3.25 | 2.74 | 31.8 | 0.812 | 46.4 | 11 | 1.84 | 17.3 | 0.966 | 3.01 | 9.33 | 4.37 | 0.73 | L2X2X1/4 | 0.938 | 2 | 2 | 0.25 | 0.5 | 3.19 | 0.236 | 0.346 | 0.244 | 0.605 | 0.586 | 0.44 | 0.236 | 0.346 | 0.244 | 0.605 | 0.586 | 0.44 | 0.236 | 0.141 | 0.1 | 0.387 | 1 | 1 | 0.0209 | 0.00572 | 1.08 | 0.63 | 2L2-1/2X2X3/16LLBB | 1.64 | 2.5 | 2 | 0.1875 | 5.57 | 1.02 | 0.585 | 0.79 | 0.754 | 1.06 | 0.32 | 0.784 | 0.916 | 1.07 | 1.29 | 1.38 | 1.48 | 0.74 | 0.771 | 0.801 | 1 | 0.983 | HSS10X3-1/2X5/16 | 7.3 | 10 | 3.5 | 0.3125 | 0.291 | 26.5137 | 9.03 | 31.4 | 83.2 | 16.6 | 3.38 | 21.7 | 15.6 | 8.92 | 1.46 | 10.2 | 8.625 | --- | 44.6 | 18 | 2.17 | HSS1.900X0.188 | 0.943 | 1.9 | 1.552 | 0.1875 | 0.174 | 3.4407 | 10.9 | 0.355 | 0.374 | 0.613 | 0.52 | 0.71 | 0.747
[19 empty] | W21X83 | 24.3 | 21.4 | 0.515 | 8.36 | 0.835 | 1.34 | 1.5 | 0.875 | 18.375 | 5.5 | 83 | 5 | 36.4 | 1830 | 171 | 8.67 | 196 | 81.4 | 19.5 | 1.83 | 30.5 | 2.21 | 20.6 | 4.34 | 8630 | 43 | 75 | 33.7 | 96.8 | [27 empty] | WT10.5X41.5 | 12.2 | 10.7 | 0.515 | 8.36 | 0.835 | 1.34 | 1.5 | 5.5 | 41.5 | 5 | 20.8 | 127 | 15.7 | 3.22 | 2.66 | 28 | 0.728 | 40.7 | 9.74 | 1.83 | 15.2 | 0.856 | 2.16 | 6.5 | 4.33 | 0.732 | L2X2X3/16 | 0.715 | 2 | 2 | 0.1875 | 0.4375 | 2.44 | 0.18 | 0.271 | 0.188 | 0.612 | 0.561 | 0.338 | 0.18 | 0.271 | 0.188 | 0.612 | 0.561 | 0.338 | 0.18 | 0.109 | 0.0771 | 0.389 | 1 | 1 | 0.00921 | 0.00254 | 1.09 | 0.63 | 2L8X6X1SLBB | 26.1 | 6 | 8 | 1 | 88.8 | 77.6 | 17.8 | 1.72 | 1.65 | 32.4 | 0.82 | 3.63 | 3.77 | 3.91 | 4.18 | 4.3 | 4.43 | 0.924 | 0.929 | 0.933 | 1 | 1 | HSS10X3-1/2X1/4 | 5.93 | 10 | 3.5 | 0.25 | 0.233 | 21.5384 | 12 | 39.9 | 69.1 | 13.8 | 3.41 | 17.9 | 13.1 | 7.51 | 1.49 | 8.45 | 8.875 | --- | 37 | 14.8 | 2.18 | HSS1.900X0.145 | 0.749 | 1.9 | 1.63 | 0.145 | 0.135 | 2.7204 | 14.1 | 0.293 | 0.309 | 0.626 | 0.421 | 0.586 | 0.617
[19 empty] | W21X73 | 21.5 | 21.2 | 0.455 | 8.3 | 0.74 | 1.24 | 1.4375 | 0.875 | 18.375 | 5.5 | 73 | 5.6 | 41.2 | 1600 | 151 | 8.64 | 172 | 70.6 | 17 | 1.81 | 26.6 | 2.19 | 20.5 | 3.02 | 7410 | 42.5 | 65.2 | 29.7 | 85 | [27 empty] | WT10.5X36.5 | 10.7 | 10.6 | 0.455 | 8.3 | 0.74 | 1.24 | 1.4375 | 5.5 | 36.5 | 5.6 | 23.3 | 110 | 13.8 | 3.21 | 2.6 | 24.4 | 0.647 | 35.3 | 8.51 | 1.81 | 13.3 | 0.728 | 1.51 | 4.42 | 4.3 | 0.732 | L2X2X1/8 | 0.484 | 2 | 2 | 0.125 | 0.375 | 1.65 | 0.123 | 0.189 | 0.129 | 0.62 | 0.534 | 0.23 | 0.123 | 0.189 | 0.129 | 0.62 | 0.534 | 0.23 | 0.123 | 0.0751 | 0.0531 | 0.391 | 1 | 0.912 | 0.00293 | 0.000789 | 1.1 | 0.63 | 2L8X6X7/8SLBB | 23.1 | 6 | 8 | 0.875 | 78.5 | 69.8 | 15.9 | 1.74 | 1.6 | 28.7 | 0.72 | 3.61 | 3.75 | 3.89 | 4.17 | 4.29 | 4.42 | 0.922 | 0.926 | 0.93 | 1 | 1 | HSS10X3-1/2X3/16 | 4.5 | 10 | 3.5 | 0.1875 | 0.174 | 16.4625 | 17.1 | 54.5 | 53.6 | 10.7 | 3.45 | 13.7 | 10.3 | 5.89 | 1.51 | 6.52 | 9.1875 | 2.6875 | 28.6 | 11.4 | 2.2 | HSS1.900X0.120 | 0.624 | 1.9 | 1.678 | 0.12 | 0.111 | 2.2834 | 17.1 | 0.251 | 0.264 | 0.634 | 0.356 | 0.501 | 0.527
[19 empty] | W21X68 | 20 | 21.1 | 0.43 | 8.27 | 0.685 | 1.19 | 1.375 | 0.875 | 18.375 | 5.5 | 68 | 6.04 | 43.6 | 1480 | 140 | 8.6 | 160 | 64.7 | 15.7 | 1.8 | 24.4 | 2.17 | 20.4 | 2.45 | 6760 | 42.2 | 59.8 | 27.4 | 78.7 | [27 empty] | WT10.5X34 | 10 | 10.6 | 0.43 | 8.27 | 0.685 | 1.19 | 1.375 | 5.5 | 34 | 6.04 | 24.6 | 103 | 12.9 | 3.2 | 2.59 | 22.9 | 0.606 | 32.4 | 7.83 | 1.8 | 12.2 | 0.666 | 1.22 | 3.62 | 4.3 | 0.728 | [29 empty] | 2L8X6X3/4SLBB | 20 | 6 | 8 | 0.75 | 68 | 61.5 | 13.8 | 1.75 | 1.56 | 24.9 | 0.62 | 3.59 | 3.72 | 3.86 | 4.17 | 4.28 | 4.4 | 0.919 | 0.924 | 0.928 | 1 | 1 | HSS10X3-1/2X1/8 | 3.04 | 10 | 3.5 | 0.125 | 0.116 | 11.1265 | 27.2 | 83.2 | 37 | 7.4 | 3.49 | 9.37 | 7.22 | 4.12 | 1.54 | 4.48 | 9.4375 | 2.9375 | 19.8 | 7.75 | 2.22 | HSS1.660X0.140 | 0.625 | 1.66 | 1.4 | 0.14 | 0.13 | 2.2749 | 12.8 | 0.184 | 0.222 | 0.543 | 0.305 | 0.368 | 0.444
[19 empty] | W21X62 | 18.3 | 21 | 0.4 | 8.24 | 0.615 | 1.12 | 1.3125 | 0.8125 | 18.375 | 5.5 | 62 | 6.7 | 46.9 | 1330 | 127 | 8.54 | 144 | 57.5 | 14 | 1.77 | 21.7 | 2.15 | 20.4 | 1.83 | 5960 | 42 | 53.2 | 24.6 | 71.2 | [27 empty] | WT10.5X31 | 9.13 | 10.5 | 0.4 | 8.24 | 0.615 | 1.12 | 1.3125 | 5.5 | 31 | 6.7 | 26.2 | 93.8 | 11.9 | 3.21 | 2.58 | 21.1 | 0.554 | 28.7 | 6.97 | 1.77 | 10.9 | 0.581 | 0.913 | 2.78 | 4.31 | 0.721 | [29 empty] | 2L8X6X5/8SLBB | 16.8 | 6 | 8 | 0.625 | 57.3 | 52.8 | 11.8 | 1.77 | 1.51 | 21 | 0.53 | 3.57 | 3.7 | 3.84 | 4.16 | 4.27 | 4.39 | 0.917 | 0.921 | 0.926 | 1 | 0.997 | HSS10X3X3/8 | 8.27 | 10 | 3 | 0.375 | 0.349 | 29.9579 | 5.6 | 25.7 | 88 | 17.6 | 3.26 | 23.7 | 12.4 | 8.28 | 1.22 | 9.73 | 8.3125 | --- | 37.8 | 17.7 | 2.07 | Pipe1/2STD | 0.23 | 0.84 | 0.622 | 0.109 | 0.101 | 0.85 | 8.32 | 0.016 | 0.0388 | 0.264 | 0.0555 | 0.032 | ---
[19 empty] | W21X55 | 16.2 | 20.8 | 0.375 | 8.22 | 0.522 | 1.02 | 1.1875 | 0.8125 | 18.375 | 5.5 | 55 | 7.87 | 50 | 1140 | 110 | 8.4 | 126 | 48.4 | 11.8 | 1.73 | 18.4 | 2.11 | 20.3 | 1.24 | 4980 | 41.7 | 44.7 | 20.8 | 61.8 | [27 empty] | WT10.5X27.5 | 8.1 | 10.4 | 0.375 | 8.22 | 0.522 | 1.02 | 1.1875 | 5.5 | 27.5 | 7.87 | 27.7 | 84.4 | 10.9 | 3.23 | 2.64 | 19.4 | 0.493 | 24.2 | 5.89 | 1.73 | 9.18 | 0.52 | 0.617 | 2.08 | 4.37 | 0.703 | [29 empty] | 2L8X6X9/16SLBB | 15.2 | 6 | 8 | 0.5625 | 51.8 | 48.2 | 10.7 | 1.78 | 1.49 | 19 | 0.48 | 3.55 | 3.69 | 3.83 | 4.15 | 4.27 | 4.39 | 0.916 | 0.92 | 0.924 | 1 | 0.959 | HSS10X3X5/16 | 7.01 | 10 | 3 | 0.3125 | 0.291 | 25.4486 | 7.31 | 31.4 | 76.3 | 15.3 | 3.3 | 20.3 | 11 | 7.3 | 1.25 | 8.42 | 8.625 | --- | 33 | 15.2 | 2.08 | Pipe3/4STD | 0.31 | 1.05 | 0.824 | 0.113 | 0.105 | 1.13 | 10 | 0.035 | 0.0671 | 0.336 | 0.0942 | 0.07 | ---
[19 empty] | W21X48 | 14.1 | 20.6 | 0.35 | 8.14 | 0.43 | 0.93 | 1.125 | 0.8125 | 18.375 | 5.5 | 48 | 9.47 | 53.6 | 959 | 93 | 8.24 | 107 | 38.7 | 9.52 | 1.66 | 14.9 | 2.05 | 20.2 | 0.803 | 3950 | 41 | 35.9 | 16.9 | 52.3 | [27 empty] | WT10.5X24 | 7.07 | 10.3 | 0.35 | 8.14 | 0.43 | 0.93 | 1.125 | 5.5 | 24 | 9.47 | 29.5 | 74.9 | 9.9 | 3.26 | 2.74 | 17.8 | 0.459 | 19.4 | 4.76 | 1.66 | 7.44 | 0.461 | 0.4 | 1.52 | 4.44 | 0.676 | [29 empty] | 2L8X6X1/2SLBB | 13.6 | 6 | 8 | 0.5 | 46.3 | 43.5 | 9.58 | 1.79 | 1.46 | 17 | 0.43 | 3.54 | 3.68 | 3.81 | 4.15 | 4.26 | 4.38 | 0.915 | 0.919 | 0.923 | 0.998 | 0.912 | HSS10X3X1/4 | 5.7 | 10 | 3 | 0.25 | 0.233 | 20.6877 | 9.88 | 39.9 | 63.6 | 12.7 | 3.34 | 16.7 | 9.28 | 6.19 | 1.28 | 6.99 | 8.875 | --- | 27.6 | 12.5 | 2.1 | Pipe1STD | 0.46 | 1.315 | 1.049 | 0.133 | 0.124 | 1.68 | 10.6 | 0.083 | 0.126 | 0.423 | 0.177 | 0.166 | ---
[19 empty] | W21X57 | 16.7 | 21.1 | 0.405 | 6.56 | 0.65 | 1.15 | 1.3125 | 0.8125 | 18.375 | 3.5 | 57 | 5.04 | 46.3 | 1170 | 111 | 8.36 | 129 | 30.6 | 9.35 | 1.35 | 14.8 | 1.68 | 20.4 | 1.77 | 3190 | 33.5 | 35.8 | 20.5 | 63.4 | [27 empty] | WT10.5X28.5 | 8.37 | 10.5 | 0.405 | 6.56 | 0.65 | 1.15 | 1.3125 | 3.5 | 28.5 | 5.04 | 26 | 90.4 | 11.8 | 3.29 | 2.85 | 21.2 | 0.638 | 15.3 | 4.67 | 1.35 | 7.4 | 0.592 | 0.884 | 2.5 | 4.36 | 0.665 | [29 empty] | 2L8X6X7/16SLBB | 12 | 6 | 8 | 0.4375 | 40.7 | 38.6 | 8.46 | 1.8 | 1.44 | 15 | 0.37 | 3.53 | 3.66 | 3.8 | 4.15 | 4.26 | 4.38 | 0.913 | 0.918 | 0.922 | 0.938 | 0.85 | HSS10X3X3/16 | 4.32 | 10 | 3 | 0.1875 | 0.174 | 15.8228 | 14.2 | 54.5 | 49.4 | 9.87 | 3.38 | 12.8 | 7.33 | 4.89 | 1.3 | 5.41 | 9.1875 | 2.1875 | 21.5 | 9.64 | 2.12 | Pipe1-1/4STD | 0.62 | 1.66 | 1.38 | 0.14 | 0.13 | 2.27 | 12.8 | 0.184 | 0.222 | 0.543 | 0.305 | 0.368 | ---
[19 empty] | W21X50 | 14.7 | 20.8 | 0.38 | 6.53 | 0.535 | 1.04 | 1.25 | 0.8125 | 18.375 | 3.5 | 50 | 6.1 | 49.4 | 984 | 94.5 | 8.18 | 110 | 24.9 | 7.64 | 1.3 | 12.2 | 1.64 | 20.3 | 1.14 | 2570 | 33.1 | 28.9 | 16.7 | 53.9 | [27 empty] | WT10.5X25 | 7.36 | 10.4 | 0.38 | 6.53 | 0.535 | 1.04 | 1.25 | 3.5 | 25 | 6.1 | 27.4 | 80.3 | 10.7 | 3.3 | 2.93 | 19.4 | 0.771 | 12.5 | 3.82 | 1.3 | 6.08 | 0.532 | 0.57 | 1.89 | 4.44 | 0.64 | [29 empty] | 2L8X4X1SLBB | 22.1 | 4 | 8 | 1 | 75.2 | 23.3 | 7.87 | 1.03 | 1.04 | 15.5 | 0.69 | 3.94 | 4.08 | 4.23 | 4.11 | 4.25 | 4.39 | 0.983 | 0.984 | 0.985 | 1 | 1 | HSS10X3X1/8 | 2.93 | 10 | 3 | 0.125 | 0.116 | 10.7011 | 22.9 | 83.2 | 34.2 | 6.83 | 3.42 | 8.8 | 5.16 | 3.44 | 1.33 | 3.74 | 9.4375 | 2.4375 | 14.9 | 6.61 | 2.13 | Pipe1-1/2STD | 0.75 | 1.9 | 1.61 | 0.145 | 0.135 | 2.72 | 14.1 | 0.293 | 0.309 | 0.626 | 0.421 | 0.586 | ---
[19 empty] | W21X44 | 13 | 20.7 | 0.35 | 6.5 | 0.45 | 0.95 | 1.125 | 0.8125 | 18.375 | 3.5 | 44 | 7.22 | 53.6 | 843 | 81.6 | 8.06 | 95.4 | 20.7 | 6.37 | 1.26 | 10.2 | 1.6 | 20.2 | 0.77 | 2110 | 32.9 | 24.1 | 14 | 46.8 | [27 empty] | WT10.5X22 | 6.49 | 10.3 | 0.35 | 6.5 | 0.45 | 0.95 | 1.125 | 3.5 | 22 | 7.22 | 29.5 | 71.1 | 9.68 | 3.31 | 2.98 | 17.6 | 1.06 | 10.3 | 3.18 | 1.26 | 5.07 | 0.459 | 0.383 | 1.4 | 4.49 | 0.623 | [29 empty] | 2L8X4X7/8SLBB | 19.6 | 4 | 8 | 0.875 | 66.6 | 21.1 | 7.02 | 1.04 | 0.997 | 13.5 | 0.61 | 3.91 | 4.06 | 4.21 | 4.09 | 4.22 | 4.37 | 0.981 | 0.982 | 0.984 | 1 | 1 | HSS10X2X3/8 | 7.58 | 10 | 2 | 0.375 | 0.349 | 27.4058 | 2.73 | 25.7 | 71.7 | 14.3 | 3.08 | 20.3 | 4.7 | 4.7 | 0.787 | 5.76 | 8.3125 | --- | 15.9 | 11 | 1.9 | Pipe2STD | 1 | 2.375 | 2.067 | 0.154 | 0.143 | 3.66 | 16.6 | 0.627 | 0.528 | 0.791 | 0.713 | 1.25 | ---
[19 empty] | W18x311 | 91.6 | 22.3 | 1.52 | 12 | 2.74 | 3.24 | 3.4375 | 1.375 | 15.5 | 5.5 | 311 | 2.19 | 10.4 | 6970 | 624 | 8.72 | 754 | 795 | 132 | 2.95 | 207 | 3.53 | 19.6 | 176 | 76200 | 58.7 | 482 | 140 | 375 | [27 empty] | WT9X155.5 | 45.8 | 11.2 | 1.52 | 12 | 2.74 | 3.24 | 3.4375 | 5.5 | 155.5 | 2.19 | 7.34 | 383 | 46.6 | 2.89 | 2.93 | 90.6 | 1.91 | 398 | 66.2 | 2.95 | 104 | 1 | 87.2 | 339 | 4.41 | 0.875 | [29 empty] | 2L8X4X3/4SLBB | 17 | 4 | 8 | 0.75 | 57.8 | 18.7 | 6.14 | 1.05 | 0.949 | 11.6 | 0.53 | 3.89 | 4.03 | 4.18 | 4.07 | 4.2 | 4.35 | 0.98 | 0.981 | 0.983 | 1 | 1 | HSS10X2X5/16 | 6.43 | 10 | 2 | 0.3125 | 0.291 | 23.3185 | 3.87 | 31.4 | 62.6 | 12.5 | 3.12 | 17.5 | 4.24 | 4.24 | 0.812 | 5.06 | 8.625 | --- | 14.2 | 9.56 | 1.92 | Pipe2-1/2STD | 1.59 | 2.875 | 2.469 | 0.203 | 0.189 | 5.8 | 15.2 | 1.45 | 1.01 | 0.952 | 1.37 | 2.89 | ---
[19 empty] | W18x283 | 83.3 | 21.9 | 1.4 | 11.9 | 2.5 | 3 | 3.1875 | 1.3125 | 15.5 | 5.5 | 283 | 2.38 | 11.3 | 6170 | 565 | 8.61 | 676 | 704 | 118 | 2.91 | 185 | 3.47 | 19.4 | 134 | 65900 | 57.7 | 429 | 127 | 339 | [27 empty] | WT9X141.5 | 41.6 | 10.9 | 1.4 | 11.9 | 2.5 | 3 | 0.1875 | 5.5 | 141.5 | 2.38 | 7.8 | 337 | 41.5 | 2.85 | 2.8 | 80.2 | 1.75 | 352 | 59.2 | 2.91 | 92.5 | 1 | 66.5 | 251 | 4.36 | 0.873 | [29 empty] | 2L8X4X5/8SLBB | 14.3 | 4 | 8 | 0.625 | 48.7 | 16.2 | 5.23 | 1.06 | 0.902 | 9.73 | 0.45 | 3.86 | 4 | 4.15 | 4.05 | 4.18 | 4.32 | 0.979 | 0.98 | 0.981 | 1 | 0.997 | HSS10X2X1/4 | 5.24 | 10 | 2 | 0.25 | 0.233 | 18.9863 | 5.58 | 39.9 | 52.5 | 10.5 | 3.17 | 14.4 | 3.67 | 3.67 | 0.838 | 4.26 | 8.875 | --- | 12.2 | 7.99 | 1.93 | Pipe3STD | 2.08 | 3.5 | 3.068 | 0.216 | 0.201 | 7.58 | 17.4 | 2.85 | 1.63 | 1.17 | 2.19 | 5.69 | ---
[19 empty] | W18x258 | 75.9 | 21.5 | 1.28 | 11.8 | 2.3 | 2.7 | 3 | 1.25 | 15.5 | 5.5 | 258 | 2.56 | 12.5 | 5510 | 514 | 8.53 | 611 | 628 | 107 | 2.88 | 166 | 3.42 | 19.2 | 103 | 57600 | 56.6 | 384 | 116 | 306 | [27 empty] | WT9X129 | 37.9 | 10.7 | 1.28 | 11.8 | 2.3 | 2.7 | 3 | 5.5 | 129 | 2.56 | 8.38 | 298 | 37 | 2.8 | 2.68 | 71 | 1.61 | 314 | 53.4 | 2.88 | 83.1 | 1 | 51.1 | 189 | 4.3 | 0.874 | [29 empty] | 2L8X4X9/16SLBB | 13 | 4 | 8 | 0.5625 | 44.1 | 14.9 | 4.77 | 1.07 | 0.878 | 8.77 | 0.41 | 3.85 | 3.99 | 4.13 | 4.04 | 4.17 | 4.31 | 0.978 | 0.98 | 0.981 | 1 | 0.959 | HSS10X2X3/16 | 3.98 | 10 | 2 | 0.1875 | 0.174 | 14.5433 | 8.49 | 54.5 | 41 | 8.19 | 3.21 | 11.1 | 2.97 | 2.97 | 0.864 | 3.34 | 9.1875 | --- | 9.74 | 6.22 | 1.95 | Pipe3-1/2STD | 2.51 | 4 | 3.548 | 0.226 | 0.211 | 9.12 | 19 | 4.52 | 2.26 | 1.34 | 3.03 | 9.04 | ---
[19 empty] | W18x234 | 68.8 | 21.1 | 1.16 | 11.7 | 2.11 | 2.51 | 2.75 | 1.1875 | 15.5 | 5.5 | 234 | 2.76 | 16.8 | 4900 | 466 | 8.44 | 549 | 558 | 95.8 | 2.85 | 149 | 3.37 | 19 | 78.7 | 50100 | 55.5 | 343 | 106 | 276 | [27 empty] | WT9X117 | 34.4 | 10.5 | 1.16 | 11.7 | 2.11 | 2.51 | 2.75 | 5.5 | 117 | 2.76 | 9.08 | 261 | 32.7 | 2.75 | 2.55 | 62.4 | 1.48 | 279 | 47.9 | 2.85 | 74.4 | 1 | 39.1 | 140 | 4.23 | 0.875 | [29 empty] | 2L8X4X1/2SLBB | 11.6 | 4 | 8 | 0.5 | 39.5 | 13.5 | 4.29 | 1.08 | 0.854 | 7.81 | 0.36 | 3.83 | 3.97 | 4.12 | 4.03 | 4.16 | 4.3 | 0.978 | 0.979 | 0.98 | 0.998 | 0.912 | HSS10X2X1/8 | 2.7 | 10 | 2 | 0.125 | 0.116 | 9.8504 | 14.2 | 83.2 | 28.5 | 5.7 | 3.25 | 7.65 | 2.14 | 2.14 | 0.89 | 2.33 | 9.4375 | --- | 6.9 | 4.31 | 1.97 | Pipe4STD | 2.97 | 4.5 | 4.026 | 0.237 | 0.221 | 10.8 | 20.4 | 6.82 | 3.03 | 1.51 | 4.05 | 13.6 | ---
[19 empty] | W18x211 | 62.1 | 20.7 | 1.06 | 11.6 | 1.91 | 2.31 | 2.5625 | 1.1875 | 15.5 | 5.5 | 211 | 3.02 | 15.1 | 4330 | 419 | 8.35 | 490 | 493 | 85.3 | 2.82 | 132 | 3.32 | 18.8 | 58.6 | 43400 | 54.5 | 302 | 94.6 | 246 | [27 empty] | WT9X105.5 | 31.1 | 10.3 | 1.06 | 11.6 | 1.91 | 2.31 | 0.5625 | 5.5 | 105.5 | 3.02 | 9.75 | 229 | 29.1 | 2.72 | 2.44 | 55 | 1.34 | 246 | 42.7 | 2.82 | 66.1 | 1 | 29.1 | 102 | 4.19 | 0.874 | [29 empty] | 2L8X4X7/16SLBB | 10.2 | 4 | 8 | 0.4375 | 34.8 | 12.1 | 3.81 | 1.09 | 0.829 | 6.85 | 0.32 | 3.82 | 3.96 | 4.1 | 4.02 | 4.15 | 4.29 | 0.977 | 0.978 | 0.98 | 0.938 | 0.85 | HSS9X9X5/8 | 18.7 | 9 | 9 | 0.625 | 0.581 | 67.6181 | 12.5 | 12.5 | 216 | 47.9 | 3.4 | 58.1 | 216 | 47.9 | 3.4 | 58.1 | 6.1875 | 6.1875 | 356 | 81.6 | 2.83 | Pipe5STD | 4.03 | 5.563 | 5.047 | 0.258 | 0.241 | 14.6 | 23.1 | 14.3 | 5.14 | 1.88 | 6.83 | 28.6 | ---
[19 empty] | W18x192 | 56.4 | 20.4 | 0.96 | 11.5 | 1.75 | 2.15 | 2.4375 | 1.125 | 15.5 | 5.5 | 192 | 3.27 | 16.7 | 3870 | 380 | 8.28 | 442 | 440 | 76.8 | 2.79 | 119 | 3.28 | 18.6 | 44.7 | 38000 | 53.6 | 270 | 86 | 222 | [27 empty] | WT9X96 | 28.2 | 10.2 | 0.96 | 11.5 | 1.75 | 2.15 | 2.4375 | 5.5 | 97 | 3.27 | 10.6 | 202 | 25.8 | 2.68 | 2.34 | 48.5 | 1.23 | 220 | 38.4 | 2.79 | 59.4 | 1 | 22.3 | 75.7 | 4.13 | 0.875 | [29 empty] | 2L7X4X3/4SLBB | 15.4 | 4 | 7 | 0.75 | 52.4 | 18 | 6.01 | 1.08 | 1 | 11.2 | 0.55 | 3.34 | 3.48 | 3.63 | 3.57 | 3.7 | 3.84 | 0.969 | 0.971 | 0.973 | 1 | 1 | HSS9X9X1/2 | 15.3 | 9 | 9 | 0.5 | 0.465 | 55.5261 | 16.4 | 16.4 | 183 | 40.6 | 3.45 | 48.4 | 183 | 40.6 | 3.45 | 48.4 | 6.75 | 6.75 | 296 | 67.4 | 2.87 | Pipe6STD | 5.22 | 6.625 | 6.065 | 0.28 | 0.261 | 19 | 25.4 | 26.5 | 7.99 | 2.25 | 10.6 | 52.9 | ---
[19 empty] | W18X175 | 51.3 | 20 | 0.89 | 11.4 | 1.59 | 1.99 | 2.4375 | 1.25 | 15.125 | 5.5 | 175 | 3.58 | 18 | 3450 | 344 | 8.2 | 398 | 391 | 68.8 | 2.76 | 106 | 3.24 | 18.5 | 33.8 | 33300 | 52.5 | 238 | 76.9 | 198 | [27 empty] | WT9X87.5 | 25.7 | 10 | 0.89 | 11.4 | 1.59 | 1.99 | 2.4375 | 5.5 | 87.5 | 3.58 | 11.3 | 181 | 23.4 | 2.66 | 2.26 | 43.6 | 1.13 | 196 | 34.4 | 2.76 | 53.1 | 1 | 16.8 | 56.5 | 4.1 | 0.872 | [29 empty] | 2L7X4X5/8SLBB | 13 | 4 | 7 | 0.625 | 44.2 | 15.6 | 5.12 | 1.1 | 0.958 | 9.38 | 0.46 | 3.31 | 3.46 | 3.6 | 3.55 | 3.68 | 3.82 | 0.967 | 0.969 | 0.971 | 1 | 1 | HSS9X9X3/8 | 11.8 | 9 | 9 | 0.375 | 0.349 | 42.7183 | 22.8 | 22.8 | 145 | 32.2 | 3.51 | 37.8 | 145 | 32.2 | 3.51 | 37.8 | 7.3125 | 7.3125 | 231 | 52.1 | 2.9 | Pipe8STD | 7.85 | 8.625 | 7.981 | 0.322 | 0.3 | 28.6 | 28.8 | 68.1 | 15.8 | 2.95 | 20.8 | 136 | ---
[19 empty] | W18X158 | 46.3 | 19.7 | 0.81 | 11.3 | 1.44 | 1.84 | 2.375 | 1.25 | 15.125 | 5.5 | 158 | 3.92 | 19.8 | 3060 | 310 | 8.12 | 356 | 347 | 61.4 | 2.74 | 94.8 | 3.2 | 18.3 | 25.2 | 29000 | 51.6 | 210 | 69 | 177 | [27 empty] | WT9X79 | 23.2 | 9.86 | 0.81 | 11.3 | 1.44 | 1.84 | 2.375 | 5.5 | 79 | 3.92 | 12.2 | 160 | 20.8 | 2.63 | 2.17 | 38.5 | 1.02 | 174 | 30.7 | 2.74 | 47.4 | 1 | 12.5 | 41.2 | 4.06 | 0.872 | [29 empty] | 2L7X4X1/2SLBB | 10.5 | 4 | 7 | 0.5 | 35.8 | 13 | 4.2 | 1.11 | 0.91 | 7.54 | 0.38 | 3.29 | 3.43 | 3.57 | 3.53 | 3.66 | 3.8 | 0.965 | 0.968 | 0.97 | 1 | 0.965 | HSS9X9X5/16 | 9.92 | 9 | 9 | 0.3125 | 0.291 | 36.046 | 27.9 | 27.9 | 124 | 27.6 | 3.54 | 32.1 | 124 | 27.6 | 3.54 | 32.1 | 7.625 | 7.625 | 196 | 44 | 2.92 | Pipe10STD | 11.1 | 10.75 | 10 | 0.365 | 0.34 | 40.5 | 31.6 | 151 | 28.1 | 3.68 | 36.9 | 302 | ---
[19 empty] | W18X143 | 42.1 | 19.5 | 0.73 | 11.2 | 1.32 | 1.72 | 2.1875 | 1.1875 | 15.125 | 5.5 | 143 | 4.25 | 22 | 2750 | 282 | 8.09 | 322 | 311 | 55.5 | 2.72 | 85.4 | 3.17 | 18.2 | 19.2 | 25700 | 50.9 | 188 | 62.8 | 160 | [27 empty] | WT9X71.5 | 21 | 9.75 | 0.73 | 11.2 | 1.32 | 1.72 | 2.1875 | 5.5 | 71.5 | 4.25 | 13.3 | 142 | 18.5 | 2.6 | 2.09 | 34 | 0.937 | 156 | 27.7 | 2.72 | 42.7 | 1 | 9.58 | 30.7 | 4.02 | 0.874 | [29 empty] | 2L7X4X7/16SLBB | 9.27 | 4 | 7 | 0.4375 | 31.5 | 11.6 | 3.72 | 1.12 | 0.886 | 6.61 | 0.33 | 3.28 | 3.42 | 3.56 | 3.53 | 3.66 | 3.79 | 0.964 | 0.967 | 0.969 | 0.998 | 0.912 | HSS9X9X1/4 | 8.03 | 9 | 9 | 0.25 | 0.233 | 29.1947 | 35.6 | 35.6 | 102 | 22.7 | 3.56 | 26.2 | 102 | 22.7 | 3.56 | 26.2 | 7.875 | 7.875 | 159 | 35.8 | 2.93 | Pipe12STD | 13.6 | 12.75 | 12 | 0.375 | 0.349 | 49.6 | 36.5 | 262 | 41 | 4.39 | 53.7 | 523 | ---
[19 empty] | W18X130 | 38.2 | 19.3 | 0.67 | 11.2 | 1.2 | 1.6 | 2.0625 | 1.1875 | 15.125 | 5.5 | 130 | 4.65 | 23.9 | 2460 | 256 | 8.03 | 290 | 278 | 49.9 | 2.7 | 76.7 | 3.13 | 18.1 | 14.5 | 22700 | 50.7 | 170 | 57.2 | 146 | [27 empty] | WT9X65 | 19.1 | 9.63 | 0.67 | 11.2 | 1.2 | 1.6 | 2.0625 | 5.5 | 65 | 4.65 | 14.4 | 127 | 16.7 | 2.58 | 2.02 | 30.5 | 0.856 | 139 | 24.9 | 2.7 | 38.3 | 1 | 7.23 | 22.8 | 4 | 0.873 | [29 empty] | 2L7X4X3/8SLBB | 8 | 4 | 7 | 0.375 | 27.2 | 10.1 | 3.22 | 1.12 | 0.861 | 5.68 | 0.29 | 3.26 | 3.4 | 3.54 | 3.52 | 3.65 | 3.78 | 0.963 | 0.966 | 0.968 | 0.928 | 0.84 | HSS9X9X3/16 | 6.06 | 9 | 9 | 0.1875 | 0.174 | 22.1635 | 48.7 | 48.7 | 78.2 | 17.4 | 3.59 | 20 | 78.2 | 17.4 | 3.59 | 20 | 8.1875 | 8.1875 | 121 | 27.1 | 2.95 | Pipe1/2XS | 0.3 | 0.84 | 0.546 | 0.147 | 0.137 | 1.09 | 6.13 | 0.019 | 0.0462 | 0.253 | 0.0686 | 0.038 | ---
[19 empty] | W18X119 | 35.1 | 19 | 0.655 | 11.3 | 1.06 | 1.46 | 1.9375 | 1.1875 | 15.125 | 5.5 | 119 | 5.31 | 24.5 | 2190 | 231 | 7.9 | 262 | 253 | 44.9 | 2.69 | 69.1 | 3.13 | 17.9 | 10.6 | 20300 | 50.7 | 152 | 50.6 | 131 | [27 empty] | WT9X59.5 | 17.5 | 9.49 | 0.655 | 11.3 | 1.06 | 1.46 | 1.9375 | 5.5 | 59.5 | 5.31 | 14.5 | 119 | 15.9 | 2.6 | 2.03 | 28.7 | 0.778 | 126 | 22.5 | 2.69 | 34.5 | 1 | 5.3 | 17.4 | 4.03 | 0.862 | [29 empty] | 2L6X4X7/8SLBB | 16 | 4 | 6 | 0.875 | 54.3 | 19.4 | 6.74 | 1.1 | 1.12 | 12.5 | 0.67 | 2.82 | 2.96 | 3.11 | 3.1 | 3.23 | 3.37 | 0.952 | 0.956 | 0.959 | 1 | 1 | HSS9X9X1/8 | 4.09 | 9 | 9 | 0.125 | 0.116 | 14.9546 | 74.6 | 74.6 | 53.5 | 11.9 | 3.62 | 13.6 | 53.5 | 11.9 | 3.62 | 13.6 | 8.4375 | 8.4375 | 82 | 18.3 | 2.97 | Pipe3/4XS | 0.41 | 1.05 | 0.742 | 0.154 | 0.143 | 1.48 | 7.34 | 0.043 | 0.0818 | 0.325 | 0.119 | 0.086 | ---
[19 empty] | W18X106 | 31.1 | 18.7 | 0.59 | 11.2 | 0.94 | 1.34 | 1.8125 | 1.125 | 15.125 | 5.5 | 106 | 5.96 | 27.2 | 1910 | 204 | 7.84 | 230 | 220 | 39.4 | 2.66 | 60.5 | 3.1 | 17.8 | 7.48 | 17400 | 49.7 | 131 | 44.3 | 114 | [27 empty] | WT9X53 | 15.6 | 9.37 | 0.59 | 11.2 | 0.94 | 1.34 | 1.8125 | 5.5 | 53 | 5.96 | 15.9 | 104 | 14.1 | 2.59 | 1.97 | 25.2 | 0.695 | 110 | 19.7 | 2.66 | 30.2 | 1 | 3.73 | 12.1 | 4 | 0.86 | [29 empty] | 2L6X4X3/4SLBB | 13.9 | 4 | 6 | 0.75 | 47.2 | 17.3 | 5.9 | 1.12 | 1.07 | 10.8 | 0.58 | 2.8 | 2.94 | 3.08 | 3.09 | 3.22 | 3.35 | 0.949 | 0.953 | 0.957 | 1 | 1 | HSS9X7X5/8 | 16.4 | 9 | 7 | 0.625 | 0.581 | 59.1111 | 9.05 | 12.5 | 174 | 38.7 | 3.26 | 48.3 | 117 | 33.5 | 2.68 | 40.5 | 6.1875 | 4.1875 | 235 | 62 | 2.5 | Pipe1XS | 0.6 | 1.315 | 0.957 | 0.179 | 0.166 | 2.17 | 7.92 | 0.101 | 0.154 | 0.41 | 0.221 | 0.202 | ---
[19 empty] | W18X97 | 28.5 | 18.6 | 0.535 | 11.1 | 0.87 | 1.27 | 1.75 | 1.125 | 15.125 | 5.5 | 97 | 6.41 | 30 | 1750 | 188 | 7.82 | 211 | 201 | 36.1 | 2.65 | 55.3 | 3.08 | 17.7 | 5.86 | 15800 | 49.2 | 119 | 40.7 | 105 | [27 empty] | WT9X48.5 | 14.3 | 9.3 | 0.535 | 11.1 | 0.87 | 1.27 | 1.75 | 5.5 | 48.5 | 6.41 | 17.4 | 93.8 | 12.7 | 2.56 | 1.91 | 22.6 | 0.64 | 100 | 18 | 2.65 | 27.6 | 1 | 2.92 | 9.29 | 3.97 | 0.863 | [29 empty] | 2L6X4X5/8SLBB | 11.7 | 4 | 6 | 0.625 | 39.9 | 15 | 5.03 | 1.13 | 1.03 | 9.13 | 0.49 | 2.77 | 2.91 | 3.06 | 3.08 | 3.21 | 3.34 | 0.946 | 0.95 | 0.954 | 1 | 1 | HSS9X7X1/2 | 13.5 | 9 | 7 | 0.5 | 0.465 | 48.7205 | 12.1 | 16.4 | 149 | 33 | 3.32 | 40.5 | 100 | 28.7 | 2.73 | 34 | 6.75 | 4.75 | 197 | 51.5 | 2.53 | Pipe1-1/4XS | 0.83 | 1.66 | 1.278 | 0.191 | 0.178 | 3 | 9.33 | 0.231 | 0.278 | 0.528 | 0.393 | 0.462 | ---
[19 empty] | W18X86 | 25.3 | 18.4 | 0.48 | 11.1 | 0.77 | 1.17 | 1.625 | 1.0625 | 15.125 | 5.5 | 86 | 7.2 | 33.4 | 1530 | 166 | 7.77 | 186 | 175 | 31.6 | 2.63 | 48.4 | 3.05 | 17.6 | 4.1 | 13600 | 48.9 | 105 | 36 | 92.4 | [27 empty] | WT9X43 | 12.7 | 9.2 | 0.48 | 11.1 | 0.77 | 1.17 | 1.625 | 5.5 | 43 | 7.2 | 19.2 | 82.4 | 11.2 | 2.55 | 1.86 | 19.9 | 0.57 | 87.6 | 15.8 | 2.63 | 24.2 | 0.939 | 2.04 | 6.42 | 3.95 | 0.861 | [29 empty] | 2L6X4X9/16SLBB | 10.6 | 4 | 6 | 0.5625 | 36.1 | 13.7 | 4.58 | 1.14 | 1 | 8.26 | 0.44 | 2.76 | 2.9 | 3.04 | 3.07 | 3.2 | 3.33 | 0.945 | 0.949 | 0.953 | 1 | 1 | HSS9X7X3/8 | 10.4 | 9 | 7 | 0.375 | 0.349 | 37.6141 | 17.1 | 22.8 | 119 | 26.4 | 3.38 | 31.8 | 80.4 | 23 | 2.78 | 26.7 | 7.3125 | 5.3125 | 154 | 40 | 2.57 | Pipe1-1/2XS | 1 | 1.9 | 1.5 | 0.2 | 0.186 | 3.63 | 10.2 | 0.372 | 0.392 | 0.61 | 0.549 | 0.744 | ---
[19 empty] | W18X76 | 22.3 | 18.2 | 0.425 | 11 | 0.68 | 1.08 | 1.5625 | 1.0625 | 15.125 | 5.5 | 76 | 8.11 | 37.8 | 1330 | 146 | 7.73 | 163 | 152 | 27.6 | 2.61 | 42.2 | 3.02 | 17.5 | 2.83 | 11700 | 48.2 | 90.1 | 31.5 | 80.6 | [27 empty] | WT9X38 | 11.2 | 9.11 | 0.425 | 11 | 0.68 | 1.08 | 1.5625 | 5.5 | 38 | 8.11 | 21.4 | 71.8 | 9.83 | 2.54 | 1.8 | 17.3 | 0.505 | 76.2 | 13.8 | 2.61 | 21.1 | 0.825 | 1.41 | 4.37 | 3.93 | 0.861 | [29 empty] | 2L6X4X1/2SLBB | 9.5 | 4 | 6 | 0.5 | 32.3 | 12.4 | 4.12 | 1.14 | 0.981 | 7.38 | 0.4 | 2.75 | 2.89 | 3.03 | 3.07 | 3.19 | 3.32 | 0.943 | 0.948 | 0.952 | 1 | 1 | HSS9X7X5/16 | 8.76 | 9 | 7 | 0.3125 | 0.291 | 31.839 | 21.1 | 27.9 | 102 | 22.6 | 3.41 | 27.1 | 69.2 | 19.8 | 2.81 | 22.8 | 7.625 | 5.625 | 131 | 33.9 | 2.58 | Pipe2XS | 1.39 | 2.375 | 1.939 | 0.218 | 0.204 | 5.03 | 11.6 | 0.827 | 0.696 | 0.771 | 0.964 | 1.65 | ---
[19 empty] | W18X71 | 20.8 | 18.5 | 0.495 | 7.64 | 0.81 | 1.21 | 1.5 | 0.875 | 15.5 | 3.5 | 71 | 4.71 | 32.4 | 1170 | 127 | 7.5 | 146 | 60.3 | 15.8 | 1.7 | 24.7 | 2.05 | 17.7 | 3.49 | 4700 | 33.8 | 52.3 | 25.6 | 72.4 | [27 empty] | WT9X35.5 | 10.4 | 9.24 | 0.495 | 7.64 | 0.81 | 1.21 | 1.5 | 3.5 | 35.5 | 4.71 | 18.7 | 78.2 | 11.2 | 2.74 | 2.26 | 20 | 0.683 | 30.1 | 7.89 | 1.7 | 12.3 | 0.965 | 1.74 | 3.96 | 3.72 | 0.752 | [29 empty] | 2L6X4X7/16SLBB | 8.36 | 4 | 6 | 0.4375 | 28.5 | 11.1 | 3.65 | 1.15 | 0.957 | 6.49 | 0.35 | 2.74 | 2.88 | 3.02 | 3.06 | 3.19 | 3.31 | 0.942 | 0.946 | 0.95 | 1 | 0.973 | HSS9X7X1/4 | 7.1 | 9 | 7 | 0.25 | 0.233 | 25.7919 | 27 | 35.6 | 84.1 | 18.7 | 3.44 | 22.2 | 57.2 | 16.3 | 2.84 | 18.7 | 7.875 | 5.875 | 107 | 27.6 | 2.6 | Pipe2-1/2XS | 2.11 | 2.875 | 2.323 | 0.276 | 0.257 | 7.67 | 11.2 | 1.83 | 1.27 | 0.93 | 1.77 | 3.66 | ---
[19 empty] | W18X65 | 19.1 | 18.4 | 0.45 | 7.59 | 0.75 | 1.15 | 1.4375 | 0.875 | 15.5 | 3.5 | 65 | 5.06 | 35.7 | 1070 | 117 | 7.49 | 133 | 54.8 | 14.4 | 1.69 | 22.5 | 2.03 | 17.6 | 2.73 | 4240 | 33.5 | 47.7 | 23.6 | 66.3 | [27 empty] | WT9X32.5 | 9.55 | 9.18 | 0.45 | 7.59 | 0.75 | 1.15 | 1.4375 | 3.5 | 32.5 | 5.06 | 20.4 | 70.7 | 10.1 | 2.72 | 2.2 | 18 | 0.629 | 27.4 | 7.22 | 1.69 | 11.2 | 0.877 | 1.36 | 3.01 | 3.69 | 0.755 | [29 empty] | 2L6X4X3/8SLBB | 7.22 | 4 | 6 | 0.375 | 24.6 | 9.72 | 3.17 | 1.16 | 0.933 | 5.58 | 0.3 | 2.73 | 2.86 | 3 | 3.06 | 3.18 | 3.31 | 0.94 | 0.945 | 0.949 | 0.998 | 0.912 | HSS9X7X3/16 | 5.37 | 9 | 7 | 0.1875 | 0.174 | 19.6611 | 37.2 | 48.7 | 64.7 | 14.4 | 3.47 | 16.9 | 44.1 | 12.6 | 2.87 | 14.3 | 8.1875 | 6.1875 | 81.7 | 20.9 | 2.62 | Pipe3XS | 2.83 | 3.5 | 2.9 | 0.3 | 0.28 | 10.3 | 12.5 | 3.7 | 2.11 | 1.14 | 2.91 | 7.4 | ---
[19 empty] | W18X60 | 17.6 | 18.2 | 0.415 | 7.56 | 0.695 | 1.1 | 1.375 | 0.8125 | 15.5 | 3.5 | 60 | 5.44 | 38.7 | 984 | 108 | 7.47 | 123 | 50.1 | 13.3 | 1.68 | 20.6 | 2.02 | 17.5 | 2.17 | 3850 | 33.1 | 43.5 | 21.7 | 60.6 | [27 empty] | WT9X30 | 8.82 | 9.12 | 0.415 | 7.56 | 0.695 | 1.1 | 1.375 | 3.5 | 30 | 5.44 | 22 | 64.7 | 9.29 | 2.71 | 2.16 | 16.5 | 0.583 | 25 | 6.63 | 1.68 | 10.3 | 0.797 | 1.08 | 2.35 | 3.67 | 0.756 | [29 empty] | 2L6X4X5/16SLBB | 6.05 | 4 | 6 | 0.3125 | 20.6 | 8.26 | 2.67 | 1.17 | 0.908 | 4.67 | 0.25 | 2.72 | 2.85 | 2.99 | 3.05 | 3.17 | 3.3 | 0.939 | 0.944 | 0.948 | 0.914 | 0.826 | HSS9X5X5/8 | 14 | 9 | 5 | 0.625 | 0.581 | 50.6042 | 5.61 | 12.5 | 133 | 29.6 | 3.08 | 38.5 | 52 | 20.8 | 1.92 | 25.3 | 6.1875 | 2.1875 | 128 | 42.5 | 2.17 | Pipe3-1/2XS | 3.44 | 4 | 3.364 | 0.318 | 0.296 | 12.5 | 13.5 | 5.94 | 2.97 | 1.31 | 4.07 | 11.9 | ---
[19 empty] | W18X55 | 16.2 | 18.1 | 0.39 | 7.53 | 0.63 | 1.03 | 1.3125 | 0.8125 | 15.5 | 3.5 | 55 | 5.98 | 41.1 | 890 | 98.3 | 7.41 | 112 | 44.9 | 11.9 | 1.67 | 18.5 | 2 | 17.5 | 1.66 | 3430 | 32.9 | 39 | 19.6 | 55.3 | [27 empty] | WT9X27.5 | 8.1 | 9.06 | 0.39 | 7.53 | 0.63 | 1.03 | 1.3125 | 3.5 | 27.5 | 5.98 | 23.2 | 59.5 | 8.63 | 2.71 | 2.16 | 15.3 | 0.538 | 22.5 | 5.97 | 1.67 | 9.26 | 0.734 | 0.83 | 1.84 | 3.68 | 0.749 | [29 empty] | 2L6X3-1/2X1/2SLBB | 9.04 | 3.5 | 6 | 0.5 | 30.7 | 8.47 | 3.17 | 0.968 | 0.829 | 5.77 | 0.38 | 2.82 | 2.96 | 3.11 | 3.04 | 3.17 | 3.31 | 0.964 | 0.967 | 0.969 | 1 | 1 | HSS9X5X1/2 | 11.6 | 9 | 5 | 0.5 | 0.465 | 41.915 | 7.75 | 16.4 | 115 | 25.5 | 3.14 | 32.5 | 45.2 | 18.1 | 1.97 | 21.5 | 6.75 | 2.75 | 109 | 35.6 | 2.2 | Pipe4XS | 4.14 | 4.5 | 3.826 | 0.337 | 0.315 | 15 | 14.3 | 9.12 | 4.05 | 1.48 | 5.53 | 18.2 | ---
[19 empty] | W18X50 | 14.7 | 18 | 0.355 | 7.5 | 0.57 | 0.972 | 1.25 | 0.8125 | 15.5 | 3.5 | 50 | 6.57 | 45.2 | 800 | 88.9 | 7.38 | 101 | 40.1 | 10.7 | 1.65 | 16.6 | 1.98 | 17.4 | 1.24 | 3040 | 32.7 | 34.9 | 17.7 | 49.9 | [27 empty] | WT9X25 | 7.33 | 9 | 0.355 | 7.5 | 0.57 | 0.972 | 1.25 | 3.5 | 25 | 6.57 | 25.3 | 53.5 | 7.79 | 2.7 | 2.12 | 13.8 | 0.489 | 20 | 5.35 | 1.65 | 8.28 | 0.623 | 0.619 | 1.36 | 3.66 | 0.748 | [29 empty] | 2L6X3-1/2X3/8SLBB | 6.88 | 3.5 | 6 | 0.375 | 23.4 | 6.65 | 2.45 | 0.984 | 0.781 | 4.36 | 0.29 | 2.8 | 2.94 | 3.08 | 3.02 | 3.15 | 3.29 | 0.962 | 0.965 | 0.967 | 0.998 | 0.912 | HSS9X5X3/8 | 8.97 | 9 | 5 | 0.375 | 0.349 | 32.51 | 11.3 | 22.8 | 92.5 | 20.5 | 3.21 | 25.7 | 36.8 | 14.7 | 2.03 | 17.1 | 7.3125 | 3.3125 | 86.9 | 27.9 | 2.23 | Pipe5XS | 5.72 | 5.563 | 4.813 | 0.375 | 0.349 | 20.8 | 15.9 | 19.5 | 7.02 | 1.85 | 9.5 | 39 | ---
[19 empty] | W18X46 | 13.5 | 18.1 | 0.36 | 6.06 | 0.605 | 1.01 | 1.25 | 0.8125 | 15.5 | 3.5 | 46 | 5.01 | 44.6 | 712 | 78.8 | 7.25 | 90.7 | 22.5 | 7.43 | 1.29 | 11.7 | 1.58 | 17.5 | 1.22 | 1720 | 26.5 | 24.3 | 15.1 | 44.9 | [27 empty] | WT9X23 | 6.77 | 9.03 | 0.36 | 6.06 | 0.605 | 1.01 | 1.25 | 3.5 | 23 | 5.01 | 25.1 | 52.1 | 7.77 | 2.77 | 2.33 | 13.9 | 0.558 | 11.3 | 3.71 | 1.29 | 5.84 | 0.636 | 0.609 | 1.2 | 3.67 | 0.695 | [29 empty] | 2L6X3-1/2X5/16SLBB | 5.78 | 3.5 | 6 | 0.3125 | 19.7 | 5.68 | 2.07 | 0.991 | 0.756 | 3.65 | 0.24 | 2.78 | 2.92 | 3.06 | 3.02 | 3.14 | 3.28 | 0.96 | 0.964 | 0.966 | 0.914 | 0.826 | HSS9X5X5/16 | 7.59 | 9 | 5 | 0.3125 | 0.291 | 27.5787 | 14.2 | 27.9 | 79.8 | 17.7 | 3.24 | 22 | 32 | 12.8 | 2.05 | 14.6 | 7.625 | 3.625 | 74.4 | 23.8 | 2.25 | Pipe6XS | 7.88 | 6.625 | 5.761 | 0.432 | 0.403 | 28.6 | 16.4 | 38.3 | 11.6 | 2.2 | 15.6 | 76.6 | ---
[19 empty] | W18X40 | 11.8 | 17.9 | 0.315 | 6.02 | 0.525 | 0.927 | 1.1875 | 0.8125 | 15.5 | 3.5 | 40 | 5.73 | 50.9 | 612 | 68.4 | 7.21 | 78.4 | 19.1 | 6.35 | 1.27 | 10 | 1.56 | 17.4 | 0.81 | 1440 | 26.1 | 20.7 | 13 | 38.6 | [27 empty] | WT9X20 | 5.88 | 8.95 | 0.315 | 6.02 | 0.525 | 0.927 | 1.1875 | 3.5 | 20 | 5.73 | 28.4 | 44.8 | 6.73 | 2.76 | 2.29 | 12 | 0.489 | 9.55 | 3.17 | 1.27 | 4.97 | 0.495 | 0.404 | 0.788 | 3.65 | 0.693 | [29 empty] | 2L5X3-1/2X3/4SLBB | 11.6 | 3.5 | 5 | 0.75 | 39.6 | 11 | 4.4 | 0.974 | 0.993 | 8.13 | 0.58 | 2.33 | 2.47 | 2.62 | 2.6 | 2.73 | 2.86 | 0.943 | 0.949 | 0.953 | 1 | 1 | HSS9X5X1/4 | 6.17 | 9 | 5 | 0.25 | 0.233 | 22.3891 | 18.5 | 35.6 | 66.1 | 14.7 | 3.27 | 18.1 | 26.6 | 10.6 | 2.08 | 12 | 7.875 | 3.875 | 61.2 | 19.4 | 2.27 | Pipe8XS | 11.9 | 8.625 | 7.625 | 0.5 | 0.465 | 43.4 | 18.5 | 100 | 23.1 | 2.89 | 31 | 199 | ---
[19 empty] | W18X35 | 10.3 | 17.7 | 0.3 | 6 | 0.425 | 0.827 | 1.125 | 0.75 | 15.5 | 3.5 | 35 | 7.06 | 53.5 | 510 | 57.6 | 7.04 | 66.5 | 15.3 | 5.12 | 1.22 | 8.06 | 1.52 | 17.3 | 0.506 | 1140 | 25.9 | 16.5 | 10.5 | 32.7 | [27 empty] | WT9X17.5 | 5.15 | 8.85 | 0.3 | 6 | 0.425 | 0.827 | 1.125 | 3.5 | 17.5 | 7.06 | 29.5 | 40.1 | 6.21 | 2.79 | 2.39 | 11.2 | 0.45 | 7.67 | 2.56 | 1.22 | 4.02 | 0.46 | 0.252 | 0.598 | 3.74 | 0.662 | [29 empty] | 2L5X3-1/2X5/8SLBB | 9.85 | 3.5 | 5 | 0.625 | 33.5 | 9.6 | 3.76 | 0.987 | 0.947 | 6.87 | 0.49 | 2.3 | 2.45 | 2.59 | 2.59 | 2.71 | 2.85 | 0.94 | 0.945 | 0.95 | 1 | 1 | HSS9X5X3/16 | 4.67 | 9 | 5 | 0.1875 | 0.174 | 17.1022 | 25.7 | 48.7 | 51.1 | 11.4 | 3.31 | 13.8 | 20.7 | 8.28 | 2.1 | 9.25 | 8.1875 | 4.1875 | 46.9 | 14.8 | 2.28 | Pipe10XS | 15 | 10.75 | 9.75 | 0.5 | 0.465 | 54.8 | 23.1 | 199 | 37 | 3.64 | 49.2 | 398 | ---
[19 empty] | W16X100 | 29.5 | 17 | 0.585 | 10.4 | 0.985 | 1.39 | 1.875 | 1.125 | 13.25 | 5.5 | 100 | 5.29 | 24.3 | 1490 | 175 | 7.1 | 198 | 186 | 35.7 | 2.51 | 54.9 | 2.92 | 16 | 7.73 | 11900 | 41.6 | 107 | 38.7 | 98.5 | [27 empty] | WT8X50 | 14.7 | 8.49 | 0.585 | 10.4 | 0.985 | 1.39 | 1.875 | 5.5 | 50 | 5.29 | 14.5 | 76.8 | 11.4 | 2.28 | 1.76 | 20.7 | 0.706 | 93.1 | 17.9 | 2.51 | 27.4 | 1 | 3.85 | 10.4 | 3.63 | 0.878 | [29 empty] | 2L5X3-1/2X1/2SLBB | 8.01 | 3.5 | 5 | 0.5 | 27.2 | 8.04 | 3.09 | 1 | 0.901 | 5.57 | 0.4 | 2.28 | 2.42 | 2.57 | 2.58 | 2.7 | 2.83 | 0.936 | 0.942 | 0.947 | 1 | 1 | HSS9X3X1/2 | 9.74 | 9 | 3 | 0.5 | 0.465 | 35.1094 | 3.45 | 16.4 | 80.8 | 18 | 2.88 | 24.6 | 13.2 | 8.81 | 1.17 | 10.8 | 6.75 | --- | 40 | 19.7 | 1.87 | Pipe12XS | 17.9 | 12.75 | 11.75 | 0.5 | 0.465 | 65.5 | 27.4 | 339 | 53.2 | 4.35 | 70.2 | 678 | ---
[19 empty] | W16X89 | 26.2 | 16.8 | 0.525 | 10.4 | 0.875 | 1.28 | 1.75 | 1.0625 | 13.25 | 5.5 | 89 | 5.92 | 27 | 1300 | 155 | 7.05 | 175 | 163 | 31.4 | 2.49 | 48.1 | 2.88 | 15.9 | 5.45 | 10200 | 41.4 | 94.2 | 34.4 | 87.3 | [27 empty] | WT8X44.5 | 13.1 | 8.38 | 0.525 | 10.4 | 0.875 | 1.58 | 1.75 | 5.5 | 44.5 | 5.92 | 16 | 67.2 | 10.1 | 2.27 | 1.7 | 18.1 | 0.631 | 81.3 | 15.7 | 2.49 | 24 | 1 | 2.72 | 7.19 | 3.6 | 0.877 | [29 empty] | 2L5X3-1/2X3/8SLBB | 6.1 | 3.5 | 5 | 0.375 | 20.8 | 6.31 | 2.38 | 1.02 | 0.854 | 4.23 | 0.31 | 2.26 | 2.39 | 2.54 | 2.56 | 2.69 | 2.81 | 0.933 | 0.938 | 0.944 | 1 | 0.983 | HSS9X3X3/8 | 7.58 | 9 | 3 | 0.375 | 0.349 | 27.4058 | 5.6 | 22.8 | 66.3 | 14.7 | 2.96 | 19.7 | 11.2 | 7.45 | 1.21 | 8.8 | 7.3125 | --- | 33.1 | 15.8 | 1.9 | Pipe2XXS | 2.51 | 2.375 | 1.503 | 0.436 | 0.406 | 9.04 | 5.85 | 1.27 | 1.07 | 0.711 | 1.6 | 2.54 | ---
[19 empty] | W16X77 | 22.6 | 16.5 | 0.455 | 10.3 | 0.76 | 1.16 | 1.625 | 1.0625 | 13.25 | 5.5 | 77 | 6.77 | 31.2 | 1110 | 134 | 7 | 150 | 138 | 26.9 | 2.47 | 41.1 | 2.85 | 15.8 | 3.57 | 8590 | 40.5 | 79.3 | 29.4 | 74.4 | [27 empty] | WT8X38.5 | 11.3 | 8.26 | 0.455 | 10.3 | 0.76 | 1.47 | 1.625 | 5.5 | 38.5 | 6.77 | 18.2 | 56.9 | 8.59 | 2.24 | 1.63 | 15.3 | 0.549 | 69.2 | 13.4 | 2.47 | 20.5 | 0.99 | 1.78 | 4.61 | 3.57 | 0.877 | [29 empty] | 2L5X3-1/2X5/16SLBB | 5.12 | 3.5 | 5 | 0.3125 | 17.4 | 5.38 | 2.01 | 1.02 | 0.829 | 3.55 | 0.26 | 2.25 | 2.38 | 2.52 | 2.56 | 2.68 | 2.81 | 0.931 | 0.937 | 0.942 | 0.998 | 0.912 | HSS9X3X5/16 | 6.43 | 9 | 3 | 0.3125 | 0.291 | 23.3185 | 7.31 | 27.9 | 57.7 | 12.8 | 3 | 16.9 | 9.88 | 6.59 | 1.24 | 7.63 | 7.625 | --- | 28.9 | 13.6 | 1.92 | Pipe2-1/2XXS | 3.81 | 2.875 | 1.771 | 0.552 | 0.514 | 13.7 | 5.59 | 2.78 | 1.94 | 0.854 | 2.91 | 5.56 | ---
[19 empty] | W16X67 | 19.7 | 16.3 | 0.395 | 10.2 | 0.665 | 1.07 | 1.5625 | 1 | 13.25 | 5.5 | 67 | 7.7 | 35.9 | 954 | 117 | 6.96 | 130 | 119 | 23.2 | 2.46 | 35.5 | 2.82 | 15.7 | 2.39 | 7300 | 39.9 | 67.6 | 25.5 | 64.1 | [27 empty] | WT8X33.5 | 9.84 | 8.17 | 0.395 | 10.2 | 0.665 | 1.37 | 1.5625 | 5.5 | 33.5 | 7.7 | 20.7 | 48.6 | 7.36 | 2.22 | 1.56 | 13 | 0.481 | 59.5 | 11.6 | 2.46 | 17.7 | 0.863 | 1.19 | 3.01 | 3.54 | 0.879 | [29 empty] | 2L5X3-1/2X1/4SLBB | 4.13 | 3.5 | 5 | 0.25 | 14.1 | 4.4 | 1.63 | 1.03 | 0.804 | 2.85 | 0.21 | 2.23 | 2.37 | 2.51 | 2.55 | 2.67 | 2.8 | 0.929 | 0.935 | 0.941 | 0.894 | 0.804 | HSS9X3X1/4 | 5.24 | 9 | 3 | 0.25 | 0.233 | 18.9863 | 9.88 | 35.6 | 48.2 | 10.7 | 3.04 | 14 | 8.38 | 5.59 | 1.27 | 6.35 | 7.875 | --- | 24.2 | 11.3 | 1.93 | Pipe3XXS | 5.16 | 3.5 | 2.3 | 0.6 | 0.559 | 18.6 | 6.26 | 5.79 | 3.31 | 1.06 | 4.89 | 11.6 | ---
[19 empty] | W16X57 | 16.8 | 16.4 | 0.43 | 7.12 | 0.715 | 1.12 | 1.375 | 0.875 | 13.625 | 3.5 | 57 | 4.98 | 33 | 758 | 92.2 | 6.72 | 105 | 43.1 | 12.1 | 1.6 | 18.9 | 1.92 | 15.7 | 2.22 | 2660 | 27.9 | 35.5 | 18.8 | 52 | [27 empty] | WT8X28.5 | 8.39 | 8.22 | 0.43 | 7.12 | 0.715 | 1.12 | 1.375 | 3.5 | 28.5 | 4.98 | 19.1 | 48.7 | 7.77 | 2.41 | 1.94 | 13.8 | 0.589 | 21.6 | 6.06 | 1.6 | 9.42 | 0.942 | 1.1 | 1.99 | 3.3 | 0.77 | [29 empty] | 2L5X3X1/2SLBB | 7.51 | 3 | 5 | 0.5 | 25.5 | 5.1 | 2.26 | 0.824 | 0.746 | 4.15 | 0.38 | 2.35 | 2.5 | 2.64 | 2.54 | 2.68 | 2.81 | 0.962 | 0.966 | 0.969 | 1 | 1 | HSS9X3X3/16 | 3.98 | 9 | 3 | 0.1875 | 0.174 | 14.5433 | 14.2 | 48.7 | 37.6 | 8.35 | 3.07 | 10.8 | 6.64 | 4.42 | 1.29 | 4.92 | 8.1875 | 2.1875 | 18.9 | 8.66 | 1.95 | Pipe4XXS | 7.64 | 4.5 | 3.152 | 0.674 | 0.628 | 27.6 | 7.17 | 14.7 | 6.53 | 1.39 | 9.5 | 29.4 | ---
[19 empty] | W16X50 | 14.7 | 16.3 | 0.38 | 7.07 | 0.63 | 1.03 | 1.3125 | 0.8125 | 13.625 | 3.5 | 50 | 5.61 | 37.4 | 659 | 81 | 6.68 | 92 | 37.2 | 10.5 | 1.59 | 16.3 | 1.89 | 15.6 | 1.52 | 2270 | 27.7 | 30.8 | 16.5 | 45.6 | [27 empty] | WT8X25 | 7.37 | 8.13 | 0.38 | 7.07 | 0.63 | 1.03 | 1.3125 | 3.5 | 25 | 5.61 | 21.4 | 42.3 | 6.78 | 2.4 | 1.89 | 12 | 0.521 | 18.6 | 5.26 | 1.59 | 8.15 | 0.826 | 0.76 | 1.34 | 3.28 | 0.769 | [29 empty] | 2L5X3X7/16SLBB | 6.62 | 3 | 5 | 0.4375 | 22.5 | 4.58 | 2.01 | 0.831 | 0.722 | 3.65 | 0.33 | 2.34 | 2.48 | 2.63 | 2.54 | 2.67 | 2.8 | 0.961 | 0.964 | 0.968 | 1 | 1 | HSS8X8X5/8 | 16.4 | 8 | 8 | 0.625 | 0.581 | 59.1111 | 10.8 | 10.8 | 146 | 36.5 | 2.99 | 44.7 | 146 | 36.5 | 2.99 | 44.7 | 5.1875 | 5.1875 | 244 | 63.2 | 2.5 | Pipe5XXS | 10.7 | 5.563 | 4.063 | 0.75 | 0.699 | 38.6 | 7.96 | 32.2 | 11.6 | 1.74 | 16.7 | 64.4 | ---
[19 empty] | W16X45 | 13.3 | 16.1 | 0.345 | 7.04 | 0.565 | 0.967 | 1.25 | 0.8125 | 13.625 | 3.5 | 45 | 6.23 | 41.1 | 586 | 72.7 | 6.65 | 82.3 | 32.8 | 9.34 | 1.57 | 14.5 | 1.88 | 15.6 | 1.11 | 1990 | 27.3 | 27.2 | 14.7 | 40.6 | [27 empty] | WT8X22.5 | 6.63 | 8.07 | 0.345 | 7.04 | 0.565 | 0.967 | 1.25 | 3.5 | 22.5 | 6.23 | 23.4 | 37.8 | 6.1 | 2.39 | 1.86 | 10.8 | 0.471 | 16.4 | 4.67 | 1.57 | 7.22 | 0.726 | 0.555 | 0.974 | 3.27 | 0.767 | [29 empty] | 2L5X3X3/8SLBB | 5.73 | 3 | 5 | 0.375 | 19.5 | 4.02 | 1.75 | 0.838 | 0.698 | 3.14 | 0.29 | 2.33 | 2.47 | 2.62 | 2.53 | 2.66 | 2.79 | 0.959 | 0.963 | 0.967 | 1 | 0.983 | HSS8X8X1/2 | 13.5 | 8 | 8 | 0.5 | 0.465 | 48.7205 | 14.2 | 14.2 | 125 | 31.2 | 3.04 | 37.5 | 125 | 31.2 | 3.04 | 37.5 | 5.75 | 5.75 | 204 | 52.4 | 2.53 | Pipe6XXS | 14.7 | 6.625 | 4.897 | 0.864 | 0.805 | 53.2 | 8.23 | 63.5 | 19.2 | 2.08 | 27.4 | 127 | ---
[19 empty] | W16X40 | 11.8 | 16 | 0.305 | 7 | 0.505 | 0.907 | 1.1875 | 0.8125 | 13.625 | 3.5 | 40 | 6.93 | 46.5 | 518 | 64.7 | 6.63 | 73 | 28.9 | 8.25 | 1.57 | 12.7 | 1.86 | 15.5 | 0.794 | 1730 | 27.1 | 24 | 13.1 | 36 | [27 empty] | WT8X20 | 5.89 | 8.01 | 0.305 | 7 | 0.505 | 0.907 | 1.1875 | 3.5 | 20 | 6.93 | 26.2 | 33.1 | 5.35 | 2.37 | 1.81 | 9.43 | 0.421 | 14.4 | 4.12 | 1.56 | 6.36 | 0.581 | 0.396 | 0.673 | 3.24 | 0.769 | [29 empty] | 2L5X3X5/16SLBB | 4.81 | 3 | 5 | 0.3125 | 16.4 | 3.44 | 1.48 | 0.846 | 0.673 | 2.62 | 0.24 | 2.32 | 2.46 | 2.6 | 2.52 | 2.65 | 2.78 | 0.958 | 0.962 | 0.965 | 0.998 | 0.912 | HSS8X8X3/8 | 10.4 | 8 | 8 | 0.375 | 0.349 | 37.6141 | 19.9 | 19.9 | 100 | 24.9 | 3.1 | 29.4 | 100 | 24.9 | 3.1 | 29.4 | 6.3125 | 6.3125 | 160 | 40.7 | 2.57 | Pipe8XXS | 20 | 8.625 | 6.875 | 0.875 | 0.816 | 72.5 | 10.6 | 154 | 35.8 | 2.78 | 49.9 | 308 | ---
[19 empty] | W16X36 | 10.6 | 15.9 | 0.295 | 6.99 | 0.43 | 0.832 | 1.125 | 0.75 | 13.625 | 3.5 | 36 | 8.12 | 48.1 | 448 | 56.5 | 6.51 | 64 | 24.5 | 7 | 1.52 | 10.8 | 1.83 | 15.4 | 0.545 | 1460 | 27 | 20.3 | 11.1 | 31.6 | [27 empty] | WT8X18 | 5.29 | 7.93 | 0.295 | 6.99 | 0.43 | 0.832 | 1.125 | 3.5 | 18 | 8.12 | 26.9 | 30.6 | 5.05 | 2.41 | 1.88 | 8.93 | 0.378 | 12.2 | 3.5 | 1.52 | 5.42 | 0.554 | 0.272 | 0.516 | 3.3 | 0.745 | [29 empty] | 2L5X3X1/4SLBB | 3.88 | 3 | 5 | 0.25 | 13.2 | 2.82 | 1.2 | 0.853 | 0.648 | 2.1 | 0.19 | 2.3 | 2.44 | 2.58 | 2.51 | 2.64 | 2.77 | 0.957 | 0.961 | 0.964 | 0.894 | 0.804 | HSS8X8X5/16 | 8.76 | 8 | 8 | 0.3125 | 0.291 | 31.7925 | 24.5 | 24.5 | 85.6 | 21.4 | 3.13 | 25.1 | 85.6 | 21.4 | 3.13 | 25.1 | 6.625 | 6.625 | 136 | 34.5 | 2.58
[19 empty] | W16X31 | 9.13 | 15.9 | 0.275 | 5.53 | 0.44 | 0.842 | 1.125 | 0.75 | 13.625 | 3.5 | 31 | 6.28 | 51.6 | 375 | 47.2 | 6.41 | 54 | 12.4 | 4.49 | 1.17 | 7.03 | 1.42 | 15.4 | 0.461 | 739 | 21.4 | 13 | 8.94 | 26.6 | [27 empty] | WT8X15.5 | 4.56 | 7.94 | 0.275 | 5.53 | 0.44 | 0.842 | 1.125 | 3.5 | 15.5 | 6.28 | 28.9 | 27.5 | 4.64 | 2.45 | 2.02 | 8.27 | 0.413 | 6.2 | 2.24 | 1.17 | 3.51 | 0.48 | 0.23 | 0.366 | 3.26 | 0.695 | [29 empty] | 2L4X3-1/2X1/2SLBB | 7.01 | 3.5 | 4 | 0.5 | 23.8 | 7.53 | 3 | 1.04 | 0.994 | 5.39 | 0.44 | 1.75 | 1.89 | 2.03 | 2.16 | 2.28 | 2.4 | 0.882 | 0.893 | 0.904 | 1 | 1 | HSS8X8X1/4 | 7.1 | 8 | 8 | 0.25 | 0.233 | 25.7919 | 31.3 | 31.3 | 70.7 | 17.7 | 3.15 | 20.5 | 70.7 | 17.7 | 3.15 | 20.5 | 6.875 | 6.875 | 111 | 28.1 | 2.6
[19 empty] | W16X26 | 7.68 | 15.7 | 0.25 | 5.5 | 0.345 | 0.747 | 1.0625 | 0.75 | 13.625 | 3.5 | 26 | 7.97 | 56.8 | 301 | 38.4 | 6.26 | 44.2 | 9.59 | 3.49 | 1.12 | 5.48 | 1.38 | 15.3 | 0.262 | 565 | 21.1 | 10 | 6.95 | 21.6 | [27 empty] | WT8X13 | 3.84 | 7.85 | 0.25 | 5.5 | 0.345 | 0.747 | 1.0625 | 3.5 | 13 | 7.97 | 31.4 | 23.5 | 4.09 | 2.47 | 2.09 | 7.36 | 0.372 | 4.79 | 1.74 | 1.12 | 2.73 | 0.406 | 0.13 | 0.243 | 3.32 | 0.667 | [29 empty] | 2L4X3-1/2X3/8SLBB | 5.35 | 3.5 | 4 | 0.375 | 18.2 | 5.92 | 2.32 | 1.05 | 0.947 | 4.13 | 0.33 | 1.73 | 1.86 | 2 | 2.16 | 2.27 | 2.39 | 0.876 | 0.888 | 0.899 | 1 | 1 | HSS8X8X3/16 | 5.37 | 8 | 8 | 0.1875 | 0.174 | 19.6114 | 43 | 43 | 54.4 | 13.6 | 3.18 | 15.7 | 54.4 | 13.6 | 3.18 | 15.7 | 7.1875 | 7.1875 | 84.5 | 21.3 | 2.62
[19 empty] | W14X730 | 215 | 22.4 | 3.07 | 17.9 | 4.91 | 5.51 | 6.1875 | 2.75 | 10 | (3) 7.5 (3) | 730 | 1.82 | 3.71 | 14300 | 1280 | 8.17 | 1660 | 4720 | 527 | 4.69 | 816 | 5.68 | 17.5 | 1450 | 362000 | 78.3 | 1720 | 318 | 829 | [27 empty] | WT7X365 | 107 | 11.2 | 3.07 | 17.9 | 4.91 | 5.51 | 6.1875 | 7.5 | 365 | 1.82 | 3.65 | 739 | 95.4 | 2.62 | 3.47 | 211 | 3 | 2360 | 264 | 4.69 | 408 | 1 | 714 | 5250 | 5.47 | 0.966 | [29 empty] | 2L4X3-1/2X5/16SLBB | 4.5 | 3.5 | 4 | 0.3125 | 15.3 | 5.05 | 1.96 | 1.06 | 0.923 | 3.48 | 0.28 | 1.72 | 1.85 | 1.99 | 2.16 | 2.26 | 2.38 | 0.874 | 0.885 | 0.896 | 1 | 0.997 | HSS8X8X1/8 | 3.62 | 8 | 8 | 0.125 | 0.116 | 13.2532 | 66 | 66 | 37.4 | 9.34 | 3.21 | 10.7 | 37.4 | 9.34 | 3.21 | 10.7 | 7.4375 | 7.4375 | 57.3 | 14.4 | 2.63
[19 empty] | W14X665 | 196 | 21.6 | 2.83 | 17.7 | 4.52 | 5.12 | 5.8125 | 2.625 | 10 | (3) 7.5 (3) | 665 | 1.95 | 4.03 | 12400 | 1150 | 7.98 | 1480 | 4170 | 472 | 4.62 | 730 | 5.57 | 17.1 | 1120 | 305000 | 75.6 | 1510 | 287 | 739 | [27 empty] | WT7X332.5 | 97.8 | 10.8 | 2.83 | 17.7 | 4.52 | 5.12 | 5.8125 | 7.5 | 332.5 | 1.95 | 3.82 | 622 | 82.1 | 2.52 | 3.25 | 182 | 2.77 | 2080 | 236 | 4.62 | 365 | 1 | 555 | 3920 | 5.35 | 0.966 | [29 empty] | 2L4X3-1/2X1/4SLBB | 3.63 | 3.5 | 4 | 0.25 | 12.4 | 4.13 | 1.59 | 1.07 | 0.897 | 2.8 | 0.23 | 1.7 | 1.83 | 1.97 | 2.15 | 2.26 | 2.37 | 0.871 | 0.883 | 0.894 | 0.998 | 0.912 | HSS8X6X5/8 | 14 | 8 | 6 | 0.625 | 0.581 | 50.6042 | 7.33 | 10.8 | 114 | 28.5 | 2.85 | 36.1 | 72.3 | 24.1 | 2.27 | 29.5 | 5.1875 | 3.1875 | 150 | 46 | 2.17
[19 empty] | W14X605 | 178 | 20.9 | 2.6 | 17.4 | 4.16 | 4.76 | 5.4375 | 2.5 | 10 | (3) 7.5 (3) | 605 | 2.09 | 4.39 | 10800 | 1040 | 7.8 | 1320 | 3680 | 423 | 4.55 | 652 | 5.46 | 16.8 | 869 | 258000 | 72.8 | 1320 | 258 | 657 | [27 empty] | WT7X302.5 | 88.9 | 10.5 | 2.6 | 17.4 | 4.16 | 4.76 | 5.4375 | 7.5 | 302.5 | 2.09 | 4.03 | 524 | 70.6 | 2.43 | 3.05 | 157 | 2.55 | 1840 | 211 | 4.55 | 326 | 1 | 430 | 2930 | 5.24 | 0.966 | [29 empty] | 2L4X3X5/8SLBB | 7.98 | 3 | 4 | 0.625 | 27.1 | 5.7 | 2.67 | 0.845 | 0.867 | 4.9 | 0.5 | 1.84 | 1.98 | 2.13 | 2.1 | 2.22 | 2.36 | 0.93 | 0.938 | 0.945 | 1 | 1 | HSS8X6X1/2 | 11.6 | 8 | 6 | 0.5 | 0.465 | 41.915 | 9.9 | 14.2 | 98.2 | 24.6 | 2.91 | 30.5 | 62.5 | 20.8 | 2.32 | 24.9 | 5.75 | 3.75 | 127 | 38.4 | 2.2
[19 empty] | W14X550 | 162 | 20.2 | 2.38 | 17.2 | 3.82 | 4.42 | 5.125 | 2.375 | 10 | (3) 7.5 (3) | 550 | 2.25 | 4.79 | 9430 | 931 | 7.63 | 1180 | 3250 | 378 | 4.49 | 583 | 5.36 | 16.4 | 669 | 219000 | 70.4 | 1160 | 232 | 585 | [27 empty] | WT7X275 | 80.9 | 10.1 | 2.38 | 17.2 | 3.82 | 4.42 | 5.125 | 7.5 | 275 | 2.25 | 4.25 | 442 | 60.9 | 2.34 | 2.85 | 136 | 2.35 | 1630 | 189 | 4.49 | 292 | 1 | 331 | 2180 | 5.15 | 0.966 | [29 empty] | 2L4X3X1/2SLBB | 6.51 | 3 | 4 | 0.5 | 22.1 | 4.79 | 2.2 | 0.858 | 0.822 | 3.99 | 0.41 | 1.81 | 1.95 | 2.1 | 2.09 | 2.21 | 2.34 | 0.925 | 0.933 | 0.94 | 1 | 1 | HSS8X6X3/8 | 8.97 | 8 | 6 | 0.375 | 0.349 | 32.51 | 14.2 | 19.9 | 79.1 | 19.8 | 2.97 | 24.1 | 50.6 | 16.9 | 2.38 | 19.8 | 6.3125 | 4.3125 | 100 | 30 | 2.23
[19 empty] | W14X500 | 147 | 19.6 | 2.19 | 17 | 3.5 | 4.1 | 4.8125 | 2.3125 | 10 | (3) 7.5 (3) | 500 | 2.43 | 5.21 | 8210 | 838 | 7.48 | 1050 | 2880 | 339 | 4.43 | 522 | 5.26 | 16.1 | 514 | 187000 | 68.4 | 1020 | 209 | 522 | [27 empty] | WT7X250 | 73.5 | 9.8 | 2.19 | 17 | 3.5 | 4.1 | 4.8125 | 7.5 | 250 | 2.43 | 4.47 | 375 | 52.7 | 2.26 | 2.67 | 117 | 2.16 | 1440 | 169 | 4.43 | 261 | 1 | 254 | 1620 | 5.06 | 0.967 | [29 empty] | 2L4X3X3/8SLBB | 4.98 | 3 | 4 | 0.375 | 16.9 | 3.79 | 1.7 | 0.873 | 0.775 | 3.04 | 0.31 | 1.79 | 1.93 | 2.07 | 2.08 | 2.2 | 2.32 | 0.92 | 0.928 | 0.936 | 1 | 1 | HSS8X6X5/16 | 7.59 | 8 | 6 | 0.3125 | 0.291 | 27.5787 | 17.6 | 24.5 | 68.3 | 17.1 | 3 | 20.6 | 43.8 | 14.6 | 2.4 | 16.9 | 6.625 | 4.625 | 85.8 | 25.5 | 2.25
[19 empty] | W14X455 | 134 | 19 | 2.02 | 16.8 | 3.21 | 3.81 | 4.5 | 2.25 | 10 | (3) 7.5 (3) | 455 | 2.62 | 5.66 | 7190 | 756 | 7.33 | 936 | 2560 | 304 | 4.38 | 468 | 5.17 | 15.8 | 395 | 160000 | 66.3 | 894 | 187 | 466 | [27 empty] | WT7X227.5 | 66.9 | 9.51 | 2.02 | 16.8 | 3.21 | 3.81 | 4.5 | 7.5 | 227.5 | 2.62 | 4.72 | 321 | 45.9 | 2.19 | 2.51 | 102 | 1.99 | 1280 | 152 | 4.38 | 234 | 1 | 196 | 1210 | 4.98 | 0.967 | [29 empty] | 2L4X3X5/16SLBB | 4.19 | 3 | 4 | 0.3125 | 14.2 | 3.24 | 1.44 | 0.88 | 0.75 | 2.56 | 0.26 | 1.78 | 1.91 | 2.06 | 2.07 | 2.19 | 2.32 | 0.918 | 0.926 | 0.934 | 1 | 0.997 | HSS8X6X1/4 | 6.17 | 8 | 6 | 0.25 | 0.233 | 22.3891 | 22.8 | 31.3 | 56.6 | 14.2 | 3.03 | 16.9 | 36.4 | 12.1 | 2.43 | 13.9 | 6.875 | 4.875 | 70.3 | 20.8 | 2.27
[19 empty] | W14X426 | 125 | 18.7 | 1.88 | 16.7 | 3.04 | 3.63 | 4.3125 | 2.125 | 10 | (3) 7.5 (3) | 426 | 2.75 | 6.08 | 6600 | 706 | 7.26 | 869 | 2360 | 283 | 4.34 | 434 | 5.11 | 15.6 | 331 | 144000 | 65.4 | 830 | 176 | 435 | [27 empty] | WT7X213 | 62.6 | 9.34 | 1.88 | 16.7 | 3.04 | 3.63 | 4.3125 | 7.5 | 213 | 2.75 | 4.98 | 287 | 41.4 | 2.14 | 2.4 | 91.7 | 1.88 | 1180 | 141 | 4.34 | 217 | 1 | 164 | 991 | 4.92 | 0.968 | [29 empty] | 2L4X3X1/4SLBB | 3.38 | 3 | 4 | 0.25 | 11.5 | 2.66 | 1.17 | 0.887 | 0.725 | 2.06 | 0.21 | 1.76 | 1.9 | 2.04 | 2.06 | 2.18 | 2.31 | 0.915 | 0.924 | 0.932 | 0.998 | 0.912 | HSS8X6X3/16 | 4.67 | 8 | 6 | 0.1875 | 0.174 | 17.1022 | 31.5 | 43 | 43.7 | 10.9 | 3.06 | 13 | 28.2 | 9.39 | 2.46 | 10.7 | 7.1875 | 5.1875 | 53.7 | 15.8 | 2.28
[19 empty] | W14X398 | 117 | 18.3 | 1.77 | 16.6 | 2.85 | 3.44 | 4.125 | 2.125 | 10 | (3) 7.5 (3) | 398 | 2.92 | 6.44 | 6000 | 656 | 7.16 | 801 | 2170 | 262 | 4.31 | 402 | 5.06 | 15.4 | 273 | 129000 | 64.1 | 758 | 163 | 401 | [27 empty] | WT7X199 | 58.5 | 9.15 | 1.77 | 16.6 | 2.85 | 3.44 | 4.125 | 7.5 | 199 | 2.92 | 5.17 | 257 | 37.6 | 2.1 | 2.3 | 82.9 | 1.76 | 1090 | 131 | 4.31 | 201 | 1 | 135 | 801 | 4.87 | 0.968 | [29 empty] | 2L3-1/2X3X1/2SLBB | 6.04 | 3 | 3.5 | 0.5 | 20.6 | 4.65 | 2.18 | 0.877 | 0.869 | 3.94 | 0.43 | 1.55 | 1.69 | 1.84 | 1.88 | 2 | 2.13 | 0.892 | 0.904 | 0.915 | 1 | 1 | HSS8X4X5/8 | 11.7 | 8 | 4 | 0.625 | 0.581 | 42.0973 | 3.88 | 10.8 | 82 | 20.5 | 2.64 | 27.4 | 26.6 | 13.3 | 1.51 | 16.6 | 5.1875 | --- | 70.3 | 28.7 | 1.83
[19 empty] | W14X370 | 109 | 17.9 | 1.66 | 16.5 | 2.66 | 3.26 | 3.9375 | 2.0625 | 10 | (3) 7.5 (3) | 370 | 3.1 | 6.89 | 5440 | 607 | 7.07 | 736 | 1990 | 241 | 4.27 | 370 | 5 | 15.3 | 222 | 116000 | 62.9 | 690 | 150 | 367 | [27 empty] | WT7X185 | 54.4 | 8.96 | 1.66 | 16.5 | 2.66 | 3.26 | 3.9375 | 7.5 | 185 | 3.1 | 5.41 | 229 | 33.9 | 2.05 | 2.19 | 74.4 | 1.65 | 994 | 121 | 4.27 | 185 | 1 | 110 | 640 | 4.82 | 0.968 | [29 empty] | 2L3-1/2X3X7/16SLBB | 5.34 | 3 | 3.5 | 0.4375 | 18.2 | 4.18 | 1.94 | 0.885 | 0.846 | 3.49 | 0.38 | 1.54 | 1.67 | 1.82 | 1.88 | 1.99 | 2.12 | 0.889 | 0.901 | 0.912 | 1 | 1 | HSS8X4X1/2 | 9.74 | 8 | 4 | 0.5 | 0.465 | 35.1094 | 5.6 | 14.2 | 71.8 | 17.9 | 2.71 | 23.5 | 23.6 | 11.8 | 1.56 | 14.3 | 5.75 | --- | 61.1 | 24.4 | 1.87
[19 empty] | W14X342 | 101 | 17.5 | 1.54 | 16.4 | 2.47 | 3.07 | 3.75 | 2 | 10 | (3) 7.5 (3) | 342 | 3.31 | 7.41 | 4900 | 558 | 6.98 | 672 | 1810 | 221 | 4.24 | 338 | 4.94 | 15.1 | 178 | 103000 | 61.6 | 624 | 138 | 335 | [27 empty] | WT7X171 | 50.3 | 8.77 | 1.54 | 16.4 | 2.47 | 3.07 | 3.75 | 7.5 | 171 | 3.31 | 5.69 | 203 | 30.4 | 2.01 | 2.09 | 66.2 | 1.54 | 903 | 110 | 4.24 | 169 | 1 | 88.3 | 502 | 4.77 | 0.968 | [29 empty] | 2L3-1/2X3X3/8SLBB | 4.63 | 3 | 3.5 | 0.375 | 15.8 | 3.69 | 1.69 | 0.892 | 0.823 | 3.04 | 0.33 | 1.52 | 1.66 | 1.81 | 1.88 | 1.99 | 2.11 | 0.885 | 0.898 | 0.91 | 1 | 1 | HSS8X4X3/8 | 7.58 | 8 | 4 | 0.375 | 0.349 | 27.4058 | 8.46 | 19.9 | 58.7 | 14.7 | 2.78 | 18.8 | 19.6 | 9.8 | 1.61 | 11.5 | 6.3125 | 2.3125 | 49.3 | 19.3 | 1.9
[19 empty] | W14X311 | 91.4 | 17.1 | 1.41 | 16.2 | 2.26 | 2.86 | 3.5625 | 1.9375 | 10 | (3) 7.5 (3) | 311 | 3.59 | 8.09 | 4330 | 506 | 6.88 | 603 | 1610 | 199 | 4.2 | 304 | 4.87 | 14.9 | 136 | 89100 | 60.1 | 550 | 124 | 300 | [27 empty] | WT7X155.5 | 45.7 | 8.56 | 1.41 | 16.2 | 2.26 | 2.86 | 3.5625 | 7.5 | 155.5 | 3.59 | 6.07 | 176 | 26.7 | 1.96 | 1.97 | 57.7 | 1.41 | 807 | 99.4 | 4.2 | 152 | 1 | 67.5 | 375 | 4.71 | 0.969 | [29 empty] | 2L3-1/2X3X5/16SLBB | 3.91 | 3 | 3.5 | 0.3125 | 13.3 | 3.16 | 1.44 | 0.9 | 0.798 | 2.56 | 0.28 | 1.51 | 1.65 | 1.79 | 1.87 | 1.98 | 2.11 | 0.883 | 0.895 | 0.907 | 1 | 1 | HSS8X4X5/16 | 6.43 | 8 | 4 | 0.3125 | 0.291 | 23.3185 | 10.7 | 24.5 | 51 | 12.8 | 2.82 | 16.1 | 17.2 | 8.58 | 1.63 | 9.91 | 6.625 | 2.625 | 42.6 | 16.5 | 1.92
[19 empty] | W14X283 | 83.3 | 16.7 | 1.29 | 16.1 | 2.07 | 2.67 | 3.375 | 1.875 | 10 | (3) 7.5 (3) | 283 | 3.89 | 8.84 | 3840 | 459 | 6.79 | 542 | 1440 | 179 | 4.17 | 274 | 4.81 | 14.7 | 104 | 77700 | 58.9 | 491 | 112 | 269 | [27 empty] | WT7X141.5 | 41.6 | 8.37 | 1.29 | 16.1 | 2.07 | 2.67 | 3.375 | 7.5 | 141.5 | 3.89 | 6.49 | 153 | 23.5 | 1.92 | 1.86 | 50.4 | 1.29 | 722 | 89.7 | 4.17 | 137 | 1 | 51.8 | 281 | 4.66 | 0.969 | [29 empty] | 2L3-1/2X3X1/4SLBB | 3.16 | 3 | 3.5 | 0.25 | 10.8 | 2.61 | 1.17 | 0.908 | 0.773 | 2.08 | 0.23 | 1.5 | 1.63 | 1.78 | 1.87 | 1.98 | 2.1 | 0.88 | 0.893 | 0.905 | 1 | 0.965 | HSS8X4X1/4 | 5.24 | 8 | 4 | 0.25 | 0.233 | 18.9863 | 14.2 | 31.3 | 42.5 | 10.6 | 2.85 | 13.3 | 14.4 | 7.21 | 1.66 | 8.2 | 6.875 | 2.875 | 35.3 | 13.6 | 1.93
[19 empty] | W14X257 | 75.6 | 16.4 | 1.18 | 16 | 1.89 | 2.49 | 3.1875 | 1.8125 | 10 | (3) 7.5 (3) | 257 | 4.23 | 9.71 | 3400 | 415 | 6.71 | 487 | 1290 | 161 | 4.13 | 246 | 4.75 | 14.5 | 79.1 | 67800 | 58 | 439 | 102 | 243 | [27 empty] | WT7X128.5 | 37.8 | 8.19 | 1.18 | 16 | 1.89 | 2.49 | 3.1875 | 7.5 | 128.5 | 4.23 | 6.97 | 133 | 20.7 | 1.88 | 1.75 | 43.9 | 1.18 | 645 | 80.7 | 4.13 | 123 | 1 | 39.3 | 209 | 4.61 | 0.969 | [29 empty] | 2L3-1/2X2-1/2X1/2SLBB | 5.53 | 2.5 | 3.5 | 0.5 | 18.8 | 2.72 | 1.51 | 0.701 | 0.701 | 2.78 | 0.4 | 1.62 | 1.76 | 1.91 | 1.82 | 1.95 | 2.08 | 0.938 | 0.946 | 0.953 | 1 | 1 | HSS8X4X3/16 | 3.98 | 8 | 4 | 0.1875 | 0.174 | 14.5433 | 20 | 43 | 33.1 | 8.27 | 2.88 | 10.2 | 11.3 | 5.65 | 1.69 | 6.33 | 7.1875 | 3.1875 | 27.2 | 10.4 | 1.95
[19 empty] | W14X233 | 68.5 | 16 | 1.07 | 15.9 | 1.72 | 2.32 | 3 | 1.75 | 10 | (3) 7.5 (3) | 233 | 4.62 | 10.7 | 3010 | 375 | 6.63 | 436 | 1150 | 145 | 4.1 | 221 | 4.69 | 14.3 | 59.5 | 59000 | 56.8 | 388 | 91.1 | 216 | [27 empty] | WT7X116.5 | 34.2 | 8.02 | 1.07 | 15.9 | 1.72 | 2.32 | 3 | 7.5 | 116.5 | 4.62 | 7.5 | 116 | 18.2 | 1.84 | 1.65 | 38.2 | 1.08 | 576 | 72.5 | 4.1 | 110 | 1 | 29.6 | 154 | 4.57 | 0.97 | [29 empty] | 2L3-1/2X2-1/2X3/8SLBB | 4.25 | 2.5 | 3.5 | 0.375 | 14.5 | 2.17 | 1.18 | 0.716 | 0.655 | 2.13 | 0.3 | 1.59 | 1.73 | 1.88 | 1.81 | 1.93 | 2.07 | 0.933 | 0.941 | 0.949 | 1 | 1 | HSS8X4X1/8 | 2.7 | 8 | 4 | 0.125 | 0.116 | 9.8504 | 31.5 | 66 | 22.9 | 5.73 | 2.92 | 7.02 | 7.9 | 3.95 | 1.71 | 4.36 | 7.4375 | 3.4375 | 18.7 | 7.1 | 1.97
[19 empty] | W14X211 | 62 | 15.7 | 0.98 | 15.8 | 1.56 | 2.16 | 2.875 | 1.6875 | 10 | (3) 7.5 (3) | 211 | 5.06 | 11.6 | 2660 | 338 | 6.55 | 390 | 1030 | 130 | 4.07 | 198 | 4.64 | 14.2 | 44.6 | 51500 | 55.9 | 344 | 81.7 | 194 | [27 empty] | WT7X105.5 | 31 | 7.86 | 0.98 | 15.8 | 1.56 | 2.16 | 2.875 | 7.5 | 105.5 | 5.06 | 8.02 | 102 | 16.2 | 1.81 | 1.57 | 33.4 | 0.98 | 513 | 65 | 4.07 | 98.9 | 1 | 22.2 | 113 | 4.52 | 0.97 | [29 empty] | 2L3-1/2X2-1/2X5/16SLBB | 3.58 | 2.5 | 3.5 | 0.3125 | 12.2 | 1.87 | 1 | 0.723 | 0.632 | 1.8 | 0.26 | 1.58 | 1.72 | 1.87 | 1.8 | 1.92 | 2.06 | 0.93 | 0.939 | 0.947 | 1 | 1 | HSS8X3X1/2 | 8.81 | 8 | 3 | 0.5 | 0.465 | 31.7066 | 3.45 | 14.2 | 58.6 | 14.6 | 2.58 | 20 | 11.7 | 7.81 | 1.15 | 9.64 | 5.75 | --- | 34.3 | 17.4 | 1.7
[19 empty] | W14X193 | 56.8 | 15.5 | 0.89 | 15.7 | 1.44 | 2.04 | 2.75 | 1.6875 | 10 | (3) 7.5 (3) | 193 | 5.45 | 12.8 | 2400 | 310 | 6.5 | 355 | 931 | 119 | 4.05 | 180 | 4.59 | 14 | 34.8 | 45900 | 55.2 | 312 | 75 | 177 | [27 empty] | WT7X96.5 | 28.4 | 7.74 | 0.89 | 15.7 | 1.44 | 2.04 | 2.75 | 7.5 | 96.5 | 5.45 | 8.7 | 89.8 | 14.4 | 1.78 | 1.49 | 29.4 | 0.903 | 466 | 59.3 | 4.05 | 90.1 | 1 | 17.3 | 87.2 | 4.49 | 0.971 | [29 empty] | 2L3-1/2X2-1/2X1/4SLBB | 2.9 | 2.5 | 3.5 | 0.25 | 9.88 | 1.55 | 0.819 | 0.731 | 0.607 | 1.46 | 0.21 | 1.57 | 1.7 | 1.85 | 1.8 | 1.92 | 2.05 | 0.928 | 0.937 | 0.944 | 1 | 0.965 | HSS8X3X3/8 | 6.88 | 8 | 3 | 0.375 | 0.349 | 24.8537 | 5.6 | 19.9 | 48.5 | 12.1 | 2.65 | 16.1 | 10 | 6.63 | 1.2 | 7.88 | 6.3125 | --- | 28.5 | 14 | 1.73
[19 empty] | W14X176 | 51.8 | 15.2 | 0.83 | 15.7 | 1.31 | 1.91 | 2.625 | 1.625 | 10 | (3) 7.5 (3) | 176 | 5.97 | 13.7 | 2140 | 281 | 6.43 | 320 | 838 | 107 | 4.02 | 163 | 4.55 | 13.9 | 26.5 | 40500 | 54.5 | 280 | 67.6 | 159 | [27 empty] | WT7X88 | 25.9 | 7.61 | 0.83 | 15.7 | 1.31 | 1.91 | 2.625 | 7.5 | 88 | 5.97 | 9.17 | 80.5 | 13 | 1.76 | 1.43 | 26.3 | 0.827 | 419 | 53.5 | 4.02 | 81.3 | 1 | 13.2 | 65.2 | 4.46 | 0.97 | [29 empty] | 2L3X2-1/2X1/2SLBB | 5.01 | 2.5 | 3 | 0.5 | 17.1 | 2.58 | 1.47 | 0.718 | 0.746 | 2.68 | 0.42 | 1.35 | 1.49 | 1.64 | 1.61 | 1.73 | 1.86 | 0.905 | 0.918 | 0.929 | 1 | 1 | HSS8X3X5/16 | 5.85 | 8 | 3 | 0.3125 | 0.291 | 21.1883 | 7.31 | 24.5 | 42.4 | 10.6 | 2.69 | 13.9 | 8.81 | 5.87 | 1.23 | 6.84 | 6.625 | --- | 24.9 | 12.1 | 1.75
[19 empty] | W14X159 | 46.7 | 15 | 0.745 | 15.6 | 1.19 | 1.79 | 2.5 | 1.5625 | 10 | (3) 7.5 (3) | 159 | 6.54 | 15.3 | 1900 | 254 | 6.38 | 287 | 748 | 96.2 | 4 | 146 | 4.51 | 13.8 | 19.7 | 35600 | 53.9 | 250 | 61 | 143 | [27 empty] | WT7X79.5 | 23.4 | 7.49 | 0.745 | 15.6 | 1.19 | 1.79 | 2.5 | 7.5 | 79.5 | 6.54 | 10.1 | 70.2 | 11.4 | 1.73 | 1.35 | 22.8 | 0.751 | 374 | 48.1 | 4 | 73 | 1 | 9.84 | 47.9 | 4.43 | 0.971 | [29 empty] | 2L3X2-1/2X7/16SLBB | 4.44 | 2.5 | 3 | 0.4375 | 15.1 | 2.33 | 1.31 | 0.724 | 0.724 | 2.38 | 0.37 | 1.34 | 1.48 | 1.63 | 1.6 | 1.72 | 1.85 | 0.901 | 0.914 | 0.926 | 1 | 1 | HSS8X3X1/4 | 4.77 | 8 | 3 | 0.25 | 0.233 | 17.285 | 9.88 | 31.3 | 35.5 | 8.88 | 2.73 | 11.5 | 7.49 | 4.99 | 1.25 | 5.7 | 6.875 | --- | 20.8 | 10 | 1.77
[19 empty] | W14X145 | 42.7 | 14.8 | 0.68 | 15.5 | 1.09 | 1.69 | 2.375 | 1.5625 | 10 | (3) 7.5 (3) | 145 | 7.11 | 16.8 | 1710 | 232 | 6.33 | 260 | 677 | 87.3 | 3.98 | 133 | 4.47 | 13.7 | 15.2 | 31700 | 53.1 | 224 | 55.4 | 129 | [27 empty] | WT7X72.5 | 21.3 | 7.39 | 0.68 | 15.5 | 1.09 | 1.69 | 2.375 | 7.5 | 72.5 | 7.11 | 10.9 | 62.5 | 10.2 | 1.71 | 1.29 | 20.2 | 0.688 | 338 | 43.7 | 3.98 | 66.2 | 1 | 7.56 | 36.3 | 4.4 | 0.971 | [29 empty] | 2L3X2-1/2X3/8SLBB | 3.86 | 2.5 | 3 | 0.375 | 13.1 | 2.06 | 1.15 | 0.731 | 0.701 | 2.07 | 0.32 | 1.32 | 1.46 | 1.61 | 1.6 | 1.72 | 1.85 | 0.897 | 0.911 | 0.923 | 1 | 1 | HSS8X3X3/16 | 3.63 | 8 | 3 | 0.1875 | 0.174 | 13.2639 | 14.2 | 43 | 27.8 | 6.94 | 2.77 | 8.87 | 5.94 | 3.96 | 1.28 | 4.43 | 7.1875 | 2.1875 | 16.2 | 7.68 | 1.78
[19 empty] | W14X132 | 38.8 | 14.7 | 0.645 | 14.7 | 1.03 | 1.63 | 2.3125 | 1.5625 | 10 | 5.5 | 132 | 7.15 | 17.7 | 1530 | 209 | 6.28 | 234 | 548 | 74.5 | 3.76 | 113 | 4.23 | 13.6 | 12.3 | 25500 | 50.2 | 190 | 49.5 | 116 | [27 empty] | WT7X66 | 19.4 | 7.33 | 0.645 | 14.7 | 1.03 | 1.63 | 2.3125 | 5.5 | 66 | 7.15 | 11.4 | 57.8 | 9.57 | 1.73 | 1.29 | 18.6 | 0.658 | 274 | 37.2 | 3.76 | 56.5 | 1 | 6.13 | 26.6 | 4.21 | 0.966 | [29 empty] | 2L3X2-1/2X5/16SLBB | 3.25 | 2.5 | 3 | 0.3125 | 11.1 | 1.78 | 0.974 | 0.739 | 0.677 | 1.75 | 0.27 | 1.31 | 1.45 | 1.6 | 1.59 | 1.71 | 1.84 | 0.893 | 0.907 | 0.92 | 1 | 1 | HSS8X3X1/8 | 2.46 | 8 | 3 | 0.125 | 0.116 | 8.9997 | 22.9 | 66 | 19.3 | 4.83 | 2.8 | 6.11 | 4.2 | 2.8 | 1.31 | 3.07 | 7.4375 | 2.4375 | 11.3 | 5.27 | 1.8
[19 empty] | W14X120 | 35.3 | 14.5 | 0.59 | 14.7 | 0.94 | 1.54 | 2.25 | 1.5 | 10 | 5.5 | 120 | 7.8 | 19.3 | 1380 | 190 | 6.24 | 212 | 495 | 67.5 | 3.74 | 102 | 4.2 | 13.5 | 9.37 | 22700 | 49.8 | 172 | 45 | 105 | [27 empty] | WT7X60 | 17.7 | 7.24 | 0.59 | 14.7 | 0.94 | 1.54 | 2.25 | 5.5 | 60 | 7.8 | 12.3 | 51.7 | 8.61 | 1.71 | 1.24 | 16.5 | 0.602 | 247 | 33.7 | 3.74 | 51.2 | 1 | 4.67 | 20 | 4.19 | 0.966 | [29 empty] | 2L3X2-1/2X1/4SLBB | 2.64 | 2.5 | 3 | 0.25 | 8.97 | 1.47 | 0.794 | 0.746 | 0.653 | 1.41 | 0.22 | 1.3 | 1.44 | 1.58 | 1.59 | 1.7 | 1.83 | 0.89 | 0.904 | 0.917 | 1 | 1 | HSS8X2X3/8 | 6.18 | 8 | 2 | 0.375 | 0.349 | 22.3016 | 2.73 | 19.9 | 38.2 | 9.56 | 2.49 | 13.4 | 3.73 | 3.73 | 0.777 | 4.61 | 6.3125 | --- | 12.1 | 8.65 | 1.57
[19 empty] | W14X109 | 32 | 14.3 | 0.525 | 14.6 | 0.86 | 1.46 | 2.1875 | 1.5 | 10 | 5.5 | 109 | 8.49 | 21.7 | 1240 | 173 | 6.22 | 192 | 447 | 61.2 | 3.73 | 92.7 | 4.17 | 13.5 | 7.12 | 20200 | 49.1 | 154 | 40.7 | 94.8 | [27 empty] | WT7X54.5 | 16 | 7.16 | 0.525 | 14.6 | 0.86 | 1.46 | 2.1875 | 5.5 | 54.5 | 8.49 | 13.6 | 45.3 | 7.56 | 1.68 | 1.17 | 14.4 | 0.548 | 223 | 30.6 | 3.73 | 46.3 | 1 | 3.55 | 15 | 4.16 | 0.968 | [29 empty] | 2L3X2-1/2X3/16SLBB | 2 | 2.5 | 3 | 0.1875 | 6.82 | 1.14 | 0.606 | 0.753 | 0.627 | 1.07 | 0.17 | 1.29 | 1.42 | 1.57 | 1.58 | 1.7 | 1.82 | 0.887 | 0.901 | 0.914 | 0.998 | 0.912 | HSS8X2X5/16 | 5.26 | 8 | 2 | 0.3125 | 0.291 | 19.0582 | 3.87 | 24.5 | 33.7 | 8.43 | 2.53 | 11.6 | 3.38 | 3.38 | 0.802 | 4.06 | 6.625 | --- | 10.9 | 7.57 | 1.58
[19 empty] | W14X99 | 29.1 | 14.2 | 0.485 | 14.6 | 0.78 | 1.38 | 2.0625 | 1.4375 | 10 | 5.5 | 99 | 9.34 | 23.5 | 1110 | 157 | 6.17 | 173 | 402 | 55.2 | 3.71 | 83.6 | 4.14 | 13.4 | 5.37 | 18000 | 49 | 139 | 36.9 | 86.1 | [27 empty] | WT7X49.5 | 14.6 | 7.08 | 0.485 | 14.6 | 0.78 | 1.38 | 2.0625 | 5.5 | 49.5 | 9.34 | 14.6 | 40.9 | 6.88 | 1.67 | 1.14 | 12.9 | 0.5 | 201 | 27.6 | 3.71 | 41.8 | 1 | 2.68 | 11.1 | 4.14 | 0.967 | [29 empty] | 2L3X2X1/2SLBB | 4.53 | 2 | 3 | 0.5 | 15.4 | 1.33 | 0.94 | 0.543 | 0.58 | 1.77 | 0.38 | 1.42 | 1.56 | 1.72 | 1.55 | 1.69 | 1.83 | 0.955 | 0.962 | 0.968 | 1 | 1 | HSS8X2X1/4 | 4.3 | 8 | 2 | 0.25 | 0.233 | 15.5836 | 5.58 | 31.3 | 28.5 | 7.12 | 2.57 | 9.68 | 2.94 | 2.94 | 0.827 | 3.43 | 6.875 | --- | 9.36 | 6.35 | 1.6
[19 empty] | W14X90 | 26.5 | 14 | 0.44 | 14.5 | 0.71 | 1.31 | 2 | 1.4375 | 10 | 5.5 | 90 | 10.2 | 25.9 | 999 | 143 | 6.14 | 157 | 362 | 49.9 | 3.7 | 75.6 | 4.11 | 13.3 | 4.06 | 16000 | 48.2 | 124 | 33.2 | 77.1 | [27 empty] | WT7X45 | 13.2 | 7.01 | 0.44 | 14.5 | 0.71 | 1.31 | 2 | 5.5 | 45 | 10.2 | 15.9 | 36.5 | 6.16 | 1.66 | 1.09 | 11.5 | 0.456 | 181 | 25 | 3.7 | 37.8 | 1 | 2.03 | 8.31 | 4.12 | 0.968 | [29 empty] | 2L3X2X3/8SLBB | 3.5 | 2 | 3 | 0.375 | 11.9 | 1.08 | 0.736 | 0.555 | 0.535 | 1.36 | 0.29 | 1.39 | 1.54 | 1.69 | 1.54 | 1.67 | 1.81 | 0.949 | 0.957 | 0.963 | 1 | 1 | HSS8X2X3/16 | 3.28 | 8 | 2 | 0.1875 | 0.174 | 11.9844 | 8.49 | 43 | 22.4 | 5.61 | 2.61 | 7.51 | 2.39 | 2.39 | 0.853 | 2.7 | 7.1875 | --- | 7.48 | 4.95 | 1.62
[19 empty] | W14X82 | 24 | 14.3 | 0.51 | 10.1 | 0.855 | 1.45 | 1.6875 | 1.0625 | 10.875 | 5.5 | 82 | 5.92 | 22.4 | 881 | 123 | 6.05 | 139 | 148 | 29.3 | 2.48 | 44.8 | 2.85 | 13.5 | 5.07 | 6710 | 33.9 | 73.3 | 27.6 | 68.2 | [27 empty] | WT7X41 | 12 | 7.16 | 0.51 | 10.1 | 0.855 | 1.45 | 1.6875 | 5.5 | 41 | 5.92 | 14 | 41.2 | 7.14 | 1.85 | 1.39 | 13.2 | 0.593 | 74.1 | 14.6 | 2.48 | 22.4 | 1 | 2.53 | 5.63 | 3.24 | 0.912 | [29 empty] | 2L3X2X5/16SLBB | 2.96 | 2 | 3 | 0.3125 | 10.1 | 0.935 | 0.628 | 0.562 | 0.511 | 1.14 | 0.25 | 1.38 | 1.52 | 1.67 | 1.53 | 1.66 | 1.8 | 0.946 | 0.954 | 0.961 | 1 | 1 | HSS8X2X1/8 | 2.23 | 8 | 2 | 0.125 | 0.116 | 8.149 | 14.2 | 66 | 15.7 | 3.93 | 2.65 | 5.19 | 1.72 | 1.72 | 0.879 | 1.9 | 7.4375 | --- | 5.3 | 3.44 | 1.63
[19 empty] | W14X74 | 21.8 | 14.2 | 0.45 | 10.1 | 0.785 | 1.38 | 1.625 | 1.0625 | 10.875 | 5.5 | 74 | 6.41 | 25.4 | 795 | 112 | 6.04 | 126 | 134 | 26.6 | 2.48 | 40.5 | 2.82 | 13.4 | 3.87 | 5990 | 33.9 | 67.1 | 25.4 | 62.2 | [27 empty] | WT7X37 | 10.9 | 7.09 | 0.45 | 10.1 | 0.785 | 1.38 | 1.625 | 5.5 | 37 | 6.41 | 15.7 | 36 | 6.25 | 1.82 | 1.32 | 11.5 | 0.541 | 66.9 | 13.3 | 2.48 | 20.2 | 1 | 1.93 | 4.19 | 3.21 | 0.916 | [29 empty] | 2L3X2X1/4SLBB | 2.4 | 2 | 3 | 0.25 | 8.18 | 0.779 | 0.515 | 0.569 | 0.487 | 0.926 | 0.2 | 1.37 | 1.51 | 1.66 | 1.52 | 1.65 | 1.79 | 0.944 | 0.952 | 0.959 | 1 | 1 | HSS7X7X5/8 | 14 | 7 | 7 | 0.625 | 0.581 | 50.6042 | 9.05 | 9.05 | 93.4 | 26.7 | 2.58 | 33.1 | 93.4 | 26.7 | 2.58 | 33.1 | 4.1875 | 4.1875 | 158 | 47.1 | 2.17
[19 empty] | W14X68 | 20 | 14 | 0.415 | 10 | 0.72 | 1.31 | 1.5625 | 1.0625 | 10.875 | 5.5 | 68 | 6.97 | 27.5 | 722 | 103 | 6.01 | 115 | 121 | 24.2 | 2.46 | 36.9 | 2.8 | 13.3 | 3.01 | 5380 | 33.2 | 59.8 | 22.9 | 56 | [27 empty] | WT7X34 | 10 | 7.02 | 0.415 | 10 | 0.72 | 1.31 | 1.5625 | 5.5 | 34 | 6.97 | 16.9 | 32.6 | 5.69 | 1.81 | 1.29 | 10.4 | 0.498 | 60.7 | 12.1 | 2.46 | 18.4 | 1 | 1.5 | 3.21 | 3.19 | 0.916 | [29 empty] | 2L3X2X3/16SLBB | 1.83 | 2 | 3 | 0.1875 | 6.24 | 0.61 | 0.396 | 0.577 | 0.462 | 0.703 | 0.15 | 1.35 | 1.49 | 1.64 | 1.52 | 1.64 | 1.78 | 0.941 | 0.95 | 0.957 | 0.998 | 0.912 | HSS7X7X1/2 | 11.6 | 7 | 7 | 0.5 | 0.465 | 41.915 | 12.1 | 12.1 | 80.5 | 23 | 2.63 | 27.9 | 80.5 | 23 | 2.63 | 27.9 | 4.75 | 4.75 | 133 | 39.3 | 2.2
[19 empty] | W14X61 | 17.9 | 13.9 | 0.375 | 10 | 0.645 | 1.24 | 1.5 | 1 | 10.875 | 5.5 | 61 | 7.75 | 30.4 | 640 | 92.1 | 5.98 | 102 | 107 | 21.5 | 2.45 | 32.8 | 2.78 | 13.2 | 2.19 | 4710 | 33.1 | 53.4 | 20.6 | 50.2 | [27 empty] | WT7X30.5 | 8.96 | 6.95 | 0.375 | 10 | 0.645 | 1.24 | 1.5 | 5.5 | 30.5 | 7.75 | 18.5 | 28.9 | 5.07 | 1.8 | 1.25 | 9.15 | 0.448 | 53.7 | 10.7 | 2.45 | 16.4 | 0.972 | 1.09 | 2.29 | 3.17 | 0.915 | [29 empty] | 2L2-1/2X2X3/8SLBB | 3.11 | 2 | 2.5 | 0.375 | 10.6 | 1.03 | 0.722 | 0.574 | 0.578 | 1.31 | 0.31 | 1.13 | 1.27 | 1.42 | 1.32 | 1.45 | 1.59 | 0.913 | 0.927 | 0.939 | 1 | 1 | HSS7X7X3/8 | 8.97 | 7 | 7 | 0.375 | 0.349 | 32.51 | 17.1 | 17.1 | 65 | 18.6 | 2.69 | 22.1 | 65 | 18.6 | 2.69 | 22.1 | 5.3125 | 5.3125 | 105 | 30.7 | 2.23
[19 empty] | W14X53 | 15.6 | 13.9 | 0.37 | 8.06 | 0.66 | 1.25 | 1.5 | 1 | 10.875 | 5.5 | 53 | 6.11 | 30.9 | 541 | 77.8 | 5.89 | 87.1 | 57.7 | 14.3 | 1.92 | 22 | 2.22 | 13.3 | 1.94 | 2540 | 26.7 | 35.5 | 16.8 | 42.5 | [27 empty] | WT7X26.5 | 7.8 | 6.96 | 0.37 | 8.06 | 0.66 | 1.25 | 1.5 | 5.5 | 26.5 | 6.11 | 18.8 | 27.6 | 4.94 | 1.88 | 1.38 | 8.87 | 0.484 | 28.8 | 7.15 | 1.92 | 11 | 0.957 | 0.967 | 1.46 | 2.89 | 0.868 | [29 empty] | 2L2-1/2X2X5/16SLBB | 2.64 | 2 | 2.5 | 0.3125 | 8.97 | 0.891 | 0.617 | 0.581 | 0.555 | 1.11 | 0.26 | 1.12 | 1.26 | 1.41 | 1.32 | 1.44 | 1.58 | 0.909 | 0.923 | 0.936 | 1 | 1 | HSS7X7X5/16 | 7.59 | 7 | 7 | 0.3125 | 0.291 | 27.539 | 21.1 | 21.1 | 56.1 | 16 | 2.72 | 18.9 | 56.1 | 16 | 2.72 | 18.9 | 5.625 | 5.625 | 89.7 | 26.1 | 2.25
[19 empty] | W14X48 | 14.1 | 13.8 | 0.34 | 8.03 | 0.595 | 1.19 | 1.4375 | 1 | 10.875 | 5.5 | 48 | 6.75 | 33.6 | 484 | 70.2 | 5.85 | 78.4 | 51.4 | 12.8 | 1.91 | 19.6 | 2.2 | 13.2 | 1.45 | 2240 | 26.5 | 31.7 | 15.1 | 38.3 | [27 empty] | WT7X24 | 7.07 | 6.9 | 0.34 | 8.03 | 0.595 | 1.19 | 1.4375 | 5.5 | 24 | 6.75 | 20.3 | 24.9 | 4.49 | 1.88 | 1.35 | 8 | 0.44 | 25.7 | 6.4 | 1.91 | 9.8 | 0.883 | 0.723 | 1.07 | 2.87 | 0.866 | [29 empty] | 2L2-1/2X2X1/4SLBB | 2.14 | 2 | 2.5 | 0.25 | 7.3 | 0.744 | 0.507 | 0.589 | 0.532 | 0.909 | 0.21 | 1.1 | 1.24 | 1.39 | 1.32 | 1.43 | 1.57 | 0.904 | 0.92 | 0.933 | 1 | 1 | HSS7X7X1/4 | 6.17 | 7 | 7 | 0.25 | 0.233 | 22.3891 | 27 | 27 | 46.5 | 13.3 | 2.75 | 15.5 | 46.5 | 13.3 | 2.75 | 15.5 | 5.875 | 5.875 | 73.5 | 21.3 | 2.27
[19 empty] | W14X43 | 12.6 | 13.7 | 0.305 | 8 | 0.53 | 1.12 | 1.375 | 1 | 10.875 | 5.5 | 43 | 7.54 | 37.4 | 428 | 62.6 | 5.82 | 69.6 | 45.2 | 11.3 | 1.89 | 17.3 | 2.18 | 13.1 | 1.05 | 1950 | 26.3 | 27.9 | 13.4 | 34 | [27 empty] | WT7X21.5 | 6.31 | 6.83 | 0.305 | 8 | 0.53 | 1.12 | 1.375 | 5.5 | 21.5 | 7.54 | 22.4 | 21.9 | 3.98 | 1.86 | 1.31 | 7.05 | 0.395 | 22.6 | 5.65 | 1.89 | 8.64 | 0.776 | 0.522 | 0.751 | 2.86 | 0.865 | [29 empty] | 2L2-1/2X2X3/16SLBB | 1.64 | 2 | 2.5 | 0.1875 | 5.57 | 0.583 | 0.391 | 0.597 | 0.508 | 0.695 | 0.16 | 1.09 | 1.23 | 1.38 | 1.31 | 1.43 | 1.56 | 0.901 | 0.916 | 0.929 | 1 | 0.983 | HSS7X7X3/16 | 4.67 | 7 | 7 | 0.1875 | 0.174 | 17.0593 | 37.2 | 37.2 | 36 | 10.3 | 2.77 | 11.9 | 36 | 10.3 | 2.77 | 11.9 | 6.1875 | 6.1875 | 56.1 | 16.2 | 2.28
[19 empty] | W14X38 | 11.2 | 14.1 | 0.31 | 6.77 | 0.515 | 0.915 | 1.25 | 0.8125 | 11.625 | 3.5 | 38 | 6.57 | 39.6 | 385 | 54.6 | 5.87 | 61.5 | 26.7 | 7.88 | 1.55 | 12.1 | 1.82 | 13.6 | 0.798 | 1230 | 23 | 20 | 11.3 | 30.3 | [27 empty] | WT7X19 | 5.58 | 7.05 | 0.31 | 6.77 | 0.515 | 0.915 | 1.25 | 3.5 | 19 | 6.57 | 22.7 | 23.3 | 4.22 | 2.04 | 1.54 | 7.45 | 0.412 | 13.3 | 3.94 | 1.55 | 6.07 | 0.758 | 0.398 | 0.554 | 2.86 | 0.799 | [52 empty] | HSS7X7X1/8 | 3.16 | 7 | 7 | 0.125 | 0.116 | 11.5518 | 57.3 | 57.3 | 24.8 | 7.09 | 2.8 | 8.13 | 24.8 | 7.09 | 2.8 | 8.13 | 6.4375 | 6.4375 | 38.2 | 11 | 2.3
[19 empty] | W14X34 | 10 | 14 | 0.285 | 6.75 | 0.455 | 0.855 | 1.1875 | 0.75 | 11.625 | 3.5 | 34 | 7.41 | 43.1 | 340 | 48.6 | 5.83 | 54.6 | 23.3 | 6.91 | 1.53 | 10.6 | 1.8 | 13.5 | 0.569 | 1070 | 22.9 | 17.6 | 10 | 26.9 | [27 empty] | WT7X17 | 5 | 6.99 | 0.285 | 6.75 | 0.455 | 0.855 | 1.1875 | 3.5 | 17 | 7.41 | 24.5 | 20.9 | 3.83 | 2.04 | 1.53 | 6.74 | 0.371 | 11.6 | 3.45 | 1.53 | 5.32 | 0.668 | 0.284 | 0.4 | 2.87 | 0.792 | [52 empty] | HSS7X5X1/2 | 9.74 | 7 | 5 | 0.5 | 0.465 | 35.1094 | 7.75 | 12.1 | 60.6 | 17.3 | 2.5 | 21.9 | 35.6 | 14.2 | 1.91 | 17.3 | 4.75 | 2.75 | 75.8 | 27.2 | 1.87
[19 empty] | W14X30 | 8.85 | 13.8 | 0.27 | 6.73 | 0.385 | 0.785 | 1.125 | 0.75 | 11.625 | 3.5 | 30 | 8.74 | 45.4 | 291 | 42 | 5.73 | 47.3 | 19.6 | 5.82 | 1.49 | 8.99 | 1.77 | 13.5 | 0.38 | 887 | 22.6 | 14.6 | 8.34 | 23.1 | [27 empty] | WT7X15 | 4.42 | 6.92 | 0.27 | 6.73 | 0.385 | 0.785 | 1.125 | 3.5 | 15 | 8.74 | 25.6 | 19 | 3.55 | 2.07 | 1.58 | 6.25 | 0.329 | 9.79 | 2.91 | 1.49 | 4.49 | 0.609 | 0.19 | 0.287 | 2.9 | 0.772 | [52 empty] | HSS7X5X3/8 | 7.58 | 7 | 5 | 0.375 | 0.349 | 27.4058 | 11.3 | 17.1 | 49.5 | 14.1 | 2.56 | 17.5 | 29.3 | 11.7 | 1.97 | 13.8 | 5.3125 | 3.3125 | 60.6 | 21.4 | 1.9
[19 empty] | W14X26 | 7.69 | 13.9 | 0.255 | 5.03 | 0.42 | 0.82 | 1.125 | 0.75 | 11.625 | 2.75 | 26 | 5.98 | 48.1 | 245 | 35.3 | 5.65 | 40.2 | 8.91 | 3.55 | 1.08 | 5.54 | 1.31 | 13.5 | 0.358 | 405 | 17 | 8.95 | 6.76 | 19.7 | [27 empty] | WT7X13 | 3.85 | 6.96 | 0.255 | 5.03 | 0.42 | 0.82 | 1.125 | 2.75 | 13 | 5.98 | 27.3 | 17.3 | 3.31 | 2.12 | 1.72 | 5.89 | 0.383 | 4.45 | 1.77 | 1.08 | 2.76 | 0.538 | 0.179 | 0.207 | 2.82 | 0.712 | [52 empty] | HSS7X5X5/16 | 6.43 | 7 | 5 | 0.3125 | 0.291 | 23.3185 | 14.2 | 21.1 | 43 | 12.3 | 2.59 | 15 | 25.5 | 10.2 | 1.99 | 11.9 | 5.625 | 3.625 | 52.1 | 18.3 | 1.92
[19 empty] | W14X22 | 6.49 | 13.7 | 0.23 | 5 | 0.335 | 0.735 | 1.0625 | 0.75 | 11.625 | 2.75 | 22 | 7.46 | 53.3 | 199 | 29 | 5.54 | 33.2 | 7 | 2.8 | 1.04 | 4.39 | 1.27 | 13.4 | 0.208 | 314 | 16.7 | 7 | 5.34 | 16.1 | [27 empty] | WT7X11 | 3.25 | 6.87 | 0.23 | 5 | 0.335 | 0.735 | 1.0625 | 2.75 | 11 | 7.46 | 29.9 | 14.8 | 2.91 | 2.14 | 1.76 | 5.2 | 0.325 | 3.5 | 1.4 | 1.04 | 2.19 | 0.448 | 0.104 | 0.134 | 2.86 | 0.689 | [52 empty] | HSS7X5X1/4 | 5.24 | 7 | 5 | 0.25 | 0.233 | 18.9863 | 18.5 | 27 | 35.9 | 10.2 | 2.62 | 12.4 | 21.3 | 8.53 | 2.02 | 9.83 | 5.875 | 3.875 | 42.9 | 15 | 1.93
[19 empty] | W12X336 | 98.8 | 16.8 | 1.78 | 13.4 | 2.96 | 3.55 | 3.875 | 1.6875 | 9.125 | 5.5 | 336 | 2.26 | 5.47 | 4060 | 483 | 6.41 | 603 | 1190 | 177 | 3.47 | 274 | 4.13 | 13.9 | 243 | 57000 | 46.4 | 460 | 119 | 301 | [27 empty] | WT6X168 | 49.4 | 8.41 | 1.78 | 13.4 | 2.96 | 3.55 | 3.875 | 5.5 | 168 | 2.26 | 4.74 | 190 | 31.2 | 1.96 | 2.31 | 68.4 | 1.84 | 593 | 88.6 | 3.47 | 137 | 1 | 120 | 481 | 4.07 | 0.958 | [52 empty] | HSS7X5X3/16 | 3.98 | 7 | 5 | 0.1875 | 0.174 | 14.5433 | 25.7 | 37.2 | 27.9 | 7.96 | 2.65 | 9.52 | 16.6 | 6.65 | 2.05 | 7.57 | 6.1875 | 4.1875 | 32.9 | 11.4 | 1.95
[19 empty] | W12X305 | 89.6 | 16.3 | 1.63 | 13.2 | 2.71 | 3.3 | 3.625 | 1.625 | 9.125 | 5.5 | 305 | 2.45 | 5.98 | 3550 | 435 | 6.29 | 537 | 1050 | 159 | 3.42 | 244 | 4.05 | 13.6 | 185 | 48600 | 44.8 | 401 | 107 | 267 | [27 empty] | WT6X152.5 | 44.8 | 8.16 | 1.63 | 13.2 | 2.71 | 3.3 | 3.625 | 5.5 | 152.5 | 2.45 | 5.02 | 162 | 27 | 1.9 | 2.16 | 59.1 | 1.69 | 525 | 79.3 | 3.42 | 122 | 1 | 92 | 356 | 4 | 0.959 | [52 empty] | HSS7X5X1/8 | 2.7 | 7 | 5 | 0.125 | 0.116 | 9.8504 | 40.1 | 57.3 | 19.3 | 5.52 | 2.68 | 6.53 | 11.6 | 4.63 | 2.07 | 5.2 | 6.4375 | 4.4375 | 22.5 | 7.79 | 1.97
[19 empty] | W12X279 | 81.9 | 15.9 | 1.53 | 13.1 | 2.47 | 3.07 | 3.375 | 1.625 | 9.125 | 5.5 | 279 | 2.66 | 6.35 | 3110 | 393 | 6.16 | 481 | 937 | 143 | 3.38 | 220 | 4 | 13.4 | 143 | 42000 | 44 | 356 | 96 | 240 | [27 empty] | WT6X139.5 | 41 | 7.93 | 1.53 | 13.1 | 2.47 | 3.07 | 3.375 | 5.5 | 139.5 | 2.66 | 5.18 | 141 | 24.1 | 1.86 | 2.05 | 51.9 | 1.56 | 469 | 71.3 | 3.38 | 110 | 1 | 70.9 | 267 | 3.94 | 0.958 | [52 empty] | HSS7X4X1/2 | 8.81 | 7 | 4 | 0.5 | 0.465 | 31.7066 | 5.6 | 12.1 | 50.7 | 14.5 | 2.4 | 18.8 | 20.7 | 10.4 | 1.53 | 12.6 | 4.75 | --- | 50.5 | 21.1 | 1.7
[19 empty] | W12X252 | 74 | 15.4 | 1.4 | 13 | 2.25 | 2.85 | 3.125 | 1.5 | 9.125 | 5.5 | 252 | 2.89 | 6.96 | 2720 | 353 | 6.06 | 428 | 828 | 127 | 3.34 | 196 | 3.93 | 13.2 | 108 | 35800 | 42.7 | 313 | 85.8 | 213 | [27 empty] | WT6X126 | 37 | 7.71 | 1.4 | 13 | 2.25 | 2.85 | 3.125 | 5.5 | 126 | 2.89 | 5.52 | 121 | 20.9 | 1.81 | 1.92 | 44.8 | 1.42 | 414 | 63.6 | 3.34 | 97.9 | 1 | 53.5 | 195 | 3.88 | 0.958 | [52 empty] | HSS7X4X3/8 | 6.88 | 7 | 4 | 0.375 | 0.349 | 24.8537 | 8.46 | 17.1 | 41.8 | 11.9 | 2.46 | 15.1 | 17.3 | 8.63 | 1.58 | 10.2 | 5.3125 | 2.3125 | 41 | 16.8 | 1.73
[19 empty] | W12X230 | 67.7 | 15.1 | 1.29 | 12.9 | 2.07 | 2.67 | 2.9375 | 1.5 | 9.125 | 5.5 | 230 | 3.11 | 7.56 | 2420 | 321 | 5.97 | 386 | 742 | 115 | 3.31 | 177 | 3.87 | 13 | 83.8 | 31200 | 42 | 281 | 78.3 | 193 | [27 empty] | WT6X115 | 33.9 | 7.53 | 1.29 | 12.9 | 2.07 | 2.67 | 2.9375 | 5.5 | 115 | 3.11 | 5.86 | 106 | 18.5 | 1.77 | 1.82 | 39.4 | 1.31 | 371 | 57.5 | 3.31 | 88.4 | 1 | 41.6 | 148 | 3.83 | 0.958 | [52 empty] | HSS7X4X5/16 | 5.85 | 7 | 4 | 0.3125 | 0.291 | 21.1883 | 10.7 | 21.1 | 36.5 | 10.4 | 2.5 | 13.1 | 15.2 | 7.58 | 1.61 | 8.83 | 5.625 | 2.625 | 35.4 | 14.4 | 1.75
[19 empty] | W12X210 | 61.8 | 14.7 | 1.18 | 12.8 | 1.9 | 2.5 | 2.8125 | 1.4375 | 9.125 | 5.5 | 210 | 3.37 | 8.23 | 2140 | 292 | 5.89 | 348 | 664 | 104 | 3.28 | 159 | 3.82 | 12.8 | 64.7 | 27200 | 41 | 249 | 70.6 | 173 | [27 empty] | WT6X105 | 30.9 | 7.36 | 1.18 | 12.8 | 1.9 | 2.5 | 2.8125 | 5.5 | 105 | 3.37 | 6.23 | 92.1 | 16.4 | 1.73 | 1.72 | 34.5 | 1.21 | 332 | 51.9 | 3.28 | 79.7 | 1 | 32.1 | 112 | 3.79 | 0.958 | [52 empty] | HSS7X4X1/4 | 4.77 | 7 | 4 | 0.25 | 0.233 | 17.285 | 14.2 | 27 | 30.5 | 8.72 | 2.53 | 10.8 | 12.8 | 6.38 | 1.64 | 7.33 | 5.875 | 2.875 | 29.3 | 11.8 | 1.77
[19 empty] | W12X190 | 55.8 | 14.4 | 1.06 | 12.7 | 1.74 | 2.33 | 2.625 | 1.375 | 9.125 | 5.5 | 190 | 3.65 | 9.16 | 1890 | 263 | 5.82 | 311 | 589 | 93 | 3.25 | 143 | 3.76 | 12.6 | 48.8 | 23600 | 40.2 | 222 | 64.1 | 156 | [27 empty] | WT6X95 | 27.9 | 7.19 | 1.06 | 12.7 | 1.74 | 2.33 | 2.625 | 5.5 | 95 | 3.65 | 6.78 | 79 | 14.2 | 1.68 | 1.62 | 29.8 | 1.1 | 295 | 46.5 | 3.25 | 71.2 | 1 | 24.3 | 82.1 | 3.73 | 0.96 | [52 empty] | HSS7X4X3/16 | 3.63 | 7 | 4 | 0.1875 | 0.174 | 13.2639 | 20 | 37.2 | 23.8 | 6.81 | 2.56 | 8.33 | 10 | 5.02 | 1.66 | 5.67 | 6.125 | 3.125 | 22.7 | 9.07 | 1.78
[19 empty] | W12X170 | 50 | 14 | 0.96 | 12.6 | 1.56 | 2.16 | 2.4375 | 1.3125 | 9.125 | 5.5 | 170 | 4.03 | 10.1 | 1650 | 235 | 5.74 | 275 | 517 | 82.3 | 3.22 | 126 | 3.71 | 12.5 | 35.6 | 20100 | 39.2 | 193 | 56.5 | 136 | [27 empty] | WT6X85 | 25 | 7.02 | 0.96 | 12.6 | 1.56 | 2.16 | 2.4375 | 5.5 | 85 | 4.03 | 7.31 | 67.8 | 12.3 | 1.65 | 1.52 | 25.6 | 0.994 | 259 | 41.2 | 3.22 | 62.9 | 1 | 17.7 | 58.3 | 3.69 | 0.96 | [52 empty] | HSS7X4X1/8 | 2.46 | 7 | 4 | 0.125 | 0.116 | 8.9997 | 31.5 | 57.3 | 16.6 | 4.73 | 2.59 | 5.73 | 7.03 | 3.51 | 1.69 | 3.91 | 6.4375 | 3.4375 | 15.6 | 6.2 | 1.8
[19 empty] | W12X152 | 44.7 | 13.7 | 0.87 | 12.5 | 1.4 | 2 | 2.3125 | 1.25 | 9.125 | 5.5 | 152 | 4.46 | 11.2 | 1430 | 209 | 5.66 | 243 | 454 | 72.8 | 3.19 | 111 | 3.66 | 12.3 | 25.8 | 17200 | 38.4 | 168 | 50.1 | 121 | [27 empty] | WT6X76 | 22.4 | 6.86 | 0.87 | 12.5 | 1.4 | 2 | 2.3125 | 5.5 | 76 | 4.46 | 7.88 | 58.5 | 10.8 | 1.62 | 1.43 | 22 | 0.896 | 227 | 36.4 | 3.19 | 55.6 | 1 | 12.8 | 41.3 | 3.65 | 0.96 | [52 empty] | HSS7X3X1/2 | 7.88 | 7 | 3 | 0.5 | 0.465 | 28.3039 | 3.45 | 12.1 | 40.7 | 11.6 | 2.27 | 15.8 | 10.2 | 6.8 | 1.14 | 8.46 | 4.75 | --- | 28.6 | 15 | 1.53
[19 empty] | W12X136 | 39.9 | 13.4 | 0.79 | 12.4 | 1.25 | 1.85 | 2.125 | 1.25 | 9.125 | 5.5 | 136 | 4.96 | 12.3 | 1240 | 186 | 5.58 | 214 | 398 | 64.2 | 3.16 | 98 | 3.61 | 12.2 | 18.5 | 14700 | 37.7 | 146 | 44.1 | 106 | [27 empty] | WT6X68 | 20 | 6.71 | 0.79 | 12.4 | 1.25 | 1.85 | 2.125 | 5.5 | 68 | 4.96 | 8.49 | 50.6 | 9.46 | 1.59 | 1.35 | 19 | 0.805 | 199 | 32.1 | 3.16 | 48.9 | 1 | 9.21 | 28.9 | 3.61 | 0.959 | [52 empty] | HSS7X3X3/8 | 6.18 | 7 | 3 | 0.375 | 0.349 | 22.3016 | 5.6 | 17.1 | 34.1 | 9.73 | 2.35 | 12.8 | 8.71 | 5.81 | 1.19 | 6.95 | 5.3125 | --- | 23.9 | 12.1 | 1.57
[19 empty] | W12X120 | 35.3 | 13.1 | 0.71 | 12.3 | 1.11 | 1.7 | 2 | 1.1875 | 9.125 | 5.5 | 120 | 5.57 | 13.7 | 1070 | 163 | 5.51 | 186 | 345 | 56 | 3.13 | 85.4 | 3.56 | 12 | 12.9 | 12400 | 36.9 | 126 | 38.6 | 92.4 | [27 empty] | WT6X60 | 17.6 | 6.56 | 0.71 | 12.3 | 1.11 | 1.7 | 2 | 5.5 | 60 | 5.57 | 9.24 | 43.4 | 8.22 | 1.57 | 1.28 | 16.2 | 0.716 | 172 | 28 | 3.13 | 42.7 | 1 | 6.42 | 19.7 | 3.57 | 0.959 | [52 empty] | HSS7X3X5/16 | 5.26 | 7 | 3 | 0.3125 | 0.291 | 19.0582 | 7.31 | 21.1 | 29.9 | 8.54 | 2.38 | 11.1 | 7.74 | 5.16 | 1.21 | 6.05 | 5.625 | --- | 20.9 | 10.5 | 1.58
[19 empty] | W12X106 | 31.2 | 12.9 | 0.61 | 12.2 | 0.99 | 1.59 | 1.875 | 1.125 | 9.125 | 5.5 | 106 | 6.17 | 15.9 | 933 | 145 | 5.47 | 164 | 301 | 49.3 | 3.11 | 75.1 | 3.52 | 11.9 | 9.13 | 10700 | 36.3 | 110 | 34.2 | 81 | [27 empty] | WT6X53 | 15.6 | 6.45 | 0.61 | 12.2 | 0.99 | 1.59 | 1.875 | 5.5 | 53 | 6.17 | 10.6 | 36.3 | 6.92 | 1.53 | 1.19 | 13.6 | 0.637 | 151 | 24.7 | 3.11 | 37.5 | 1 | 4.55 | 13.6 | 3.53 | 0.961 | [52 empty] | HSS7X3X1/4 | 4.3 | 7 | 3 | 0.25 | 0.233 | 15.5836 | 9.88 | 27 | 25.2 | 7.19 | 2.42 | 9.22 | 6.6 | 4.4 | 1.24 | 5.06 | 5.875 | --- | 17.5 | 8.68 | 1.6
[19 empty] | W12X96 | 28.2 | 12.7 | 0.55 | 12.2 | 0.9 | 1.5 | 1.8125 | 1.125 | 9.125 | 5.5 | 96 | 6.76 | 17.7 | 833 | 131 | 5.44 | 147 | 270 | 44.4 | 3.09 | 67.5 | 3.49 | 11.8 | 6.85 | 9410 | 36 | 98.8 | 30.9 | 73 | [27 empty] | WT6X48 | 14.1 | 6.36 | 0.55 | 12.2 | 0.9 | 1.5 | 1.8125 | 5.5 | 48 | 6.76 | 11.6 | 32 | 6.12 | 1.51 | 1.13 | 11.9 | 0.58 | 135 | 22.2 | 3.09 | 33.7 | 1 | 3.42 | 10.1 | 3.51 | 0.962 | [52 empty] | HSS7X3X3/16 | 3.28 | 7 | 3 | 0.1875 | 0.174 | 11.9844 | 14.2 | 37.2 | 19.8 | 5.65 | 2.45 | 7.14 | 5.24 | 3.5 | 1.26 | 3.94 | 6.1875 | 2.1875 | 13.7 | 6.69 | 1.62
[19 empty] | W12X87 | 25.6 | 12.5 | 0.515 | 12.1 | 0.81 | 1.41 | 1.6875 | 1.0625 | 9.125 | 5.5 | 87 | 7.48 | 18.9 | 740 | 118 | 5.38 | 132 | 241 | 39.7 | 3.07 | 60.4 | 3.46 | 11.7 | 5.1 | 8270 | 35.4 | 86.6 | 27.4 | 64.9 | [27 empty] | WT6X43.5 | 12.8 | 6.27 | 0.515 | 12.1 | 0.81 | 1.41 | 1.6875 | 5.5 | 43.5 | 7.48 | 12.2 | 28.9 | 5.6 | 1.5 | 1.1 | 10.7 | 0.527 | 120 | 19.9 | 3.07 | 30.2 | 1 | 2.54 | 7.34 | 3.49 | 0.96 | [52 empty] | HSS7X3X1/8 | 2.23 | 7 | 3 | 0.125 | 0.116 | 8.149 | 22.9 | 57.3 | 13.8 | 3.95 | 2.49 | 4.93 | 3.71 | 2.48 | 1.29 | 2.73 | 6.4375 | 2.4375 | 9.48 | 4.6 | 1.63
[19 empty] | W12X79 | 23.2 | 12.4 | 0.47 | 12.1 | 0.735 | 1.33 | 1.625 | 1.0625 | 9.125 | 5.5 | 79 | 8.22 | 20.7 | 662 | 107 | 5.34 | 119 | 216 | 35.8 | 3.05 | 54.3 | 3.43 | 11.6 | 3.84 | 7330 | 35.3 | 78.5 | 24.9 | 58.9 | [27 empty] | WT6X39.5 | 11.6 | 6.19 | 0.47 | 12.1 | 0.735 | 1.33 | 1.625 | 5.5 | 39.5 | 8.22 | 13.2 | 25.8 | 5.03 | 1.49 | 1.06 | 9.49 | 0.48 | 108 | 17.9 | 3.05 | 27.1 | 1 | 1.91 | 5.43 | 3.47 | 0.96 | [52 empty] | HSS7X2X1/4 | 3.84 | 7 | 2 | 0.25 | 0.233 | 13.8822 | 5.58 | 27 | 19.8 | 5.67 | 2.27 | 7.64 | 2.58 | 2.58 | 0.819 | 3.02 | 5.875 | --- | 7.95 | 5.52 | 1.43
[19 empty] | W12X72 | 21.1 | 12.3 | 0.43 | 12 | 0.67 | 1.27 | 1.5625 | 1.0625 | 9.125 | 5.5 | 72 | 8.99 | 22.6 | 597 | 97.4 | 5.31 | 108 | 195 | 32.4 | 3.04 | 49.2 | 3.4 | 11.6 | 2.93 | 6540 | 34.9 | 70.1 | 22.5 | 53.2 | [27 empty] | WT6X36 | 10.6 | 6.13 | 0.43 | 12 | 0.67 | 1.27 | 1.5625 | 5.5 | 36 | 8.99 | 14.2 | 23.2 | 4.54 | 1.48 | 1.02 | 8.48 | 0.439 | 97.5 | 16.2 | 3.04 | 24.6 | 1 | 1.46 | 4.07 | 3.45 | 0.96 | [52 empty] | HSS7X2X3/16 | 2.93 | 7 | 2 | 0.1875 | 0.174 | 10.705 | 8.49 | 37.2 | 15.7 | 4.49 | 2.31 | 5.95 | 2.1 | 2.1 | 0.845 | 2.39 | 6.1875 | --- | 6.35 | 4.32 | 1.45
[19 empty] | W12X65 | 19.1 | 12.1 | 0.39 | 12 | 0.605 | 1.2 | 1.5 | 1 | 9.125 | 5.5 | 65 | 9.92 | 24.9 | 533 | 87.9 | 5.28 | 96.8 | 174 | 29.1 | 3.02 | 44.1 | 3.38 | 11.5 | 2.18 | 5780 | 34.5 | 62.6 | 20.2 | 47.5 | [27 empty] | WT6X32.5 | 9.54 | 6.06 | 0.39 | 12 | 0.605 | 1.2 | 1.5 | 5.5 | 32.5 | 9.92 | 15.5 | 20.6 | 4.06 | 1.47 | 0.985 | 7.5 | 0.398 | 87.2 | 14.5 | 3.02 | 22 | 1 | 1.09 | 2.97 | 3.43 | 0.96 | [52 empty] | HSS7X2X1/8 | 2 | 7 | 2 | 0.125 | 0.116 | 7.2983 | 14.2 | 57.3 | 11.1 | 3.16 | 2.35 | 4.13 | 1.52 | 1.52 | 0.871 | 1.68 | 6.4375 | --- | 4.51 | 3 | 1.47
[19 empty] | W12X58 | 17 | 12.2 | 0.36 | 10 | 0.64 | 1.24 | 1.5 | 0.9375 | 9.25 | 5.5 | 58 | 7.82 | 27 | 475 | 78 | 5.28 | 86.4 | 107 | 21.4 | 2.51 | 32.5 | 2.82 | 11.6 | 2.1 | 3570 | 28.9 | 46.2 | 17.8 | 42.4 | [27 empty] | WT6X29 | 8.52 | 6.1 | 0.36 | 10 | 0.64 | 1.24 | 1.5 | 5.5 | 29 | 7.82 | 16.9 | 19.1 | 3.76 | 1.5 | 1.03 | 6.97 | 0.426 | 53.5 | 10.7 | 2.51 | 16.2 | 1 | 1.05 | 2.08 | 3 | 0.944 | [52 empty] | HSS6X6X5/8 | 11.7 | 6 | 6 | 0.625 | 0.581 | 42.0973 | 7.33 | 7.33 | 55.2 | 18.4 | 2.17 | 23.2 | 55.2 | 18.4 | 2.17 | 23.2 | 3.1875 | 3.1875 | 94.9 | 33.4 | 1.83
[19 empty] | W12X53 | 15.6 | 12.1 | 0.345 | 10 | 0.575 | 1.18 | 1.375 | 0.9375 | 9.25 | 5.5 | 53 | 8.69 | 28.1 | 425 | 70.6 | 5.23 | 77.9 | 95.8 | 19.2 | 2.48 | 29.1 | 2.79 | 11.5 | 1.58 | 3160 | 28.8 | 41.4 | 16 | 38.3 | [27 empty] | WT6X26.5 | 7.78 | 6.03 | 0.345 | 10 | 0.575 | 1.17 | 1.375 | 5.5 | 26.5 | 8.69 | 17.5 | 17.7 | 3.54 | 1.51 | 1.02 | 6.46 | 0.389 | 47.9 | 9.58 | 2.48 | 14.5 | 1 | 0.788 | 1.53 | 3 | 0.939 | [52 empty] | HSS6X6X1/2 | 9.74 | 6 | 6 | 0.5 | 0.465 | 35.1094 | 9.9 | 9.9 | 48.3 | 16.1 | 2.23 | 19.8 | 48.3 | 16.1 | 2.23 | 19.8 | 3.75 | 3.75 | 81.1 | 28.1 | 1.87
[19 empty] | W12X50 | 14.6 | 12.2 | 0.37 | 8.08 | 0.64 | 1.14 | 1.5 | 0.9375 | 9.25 | 5.5 | 50 | 6.31 | 26.8 | 391 | 64.2 | 5.18 | 71.9 | 56.3 | 13.9 | 1.96 | 21.3 | 2.25 | 11.6 | 1.71 | 1880 | 23.4 | 30.2 | 14.3 | 35.4 | [27 empty] | WT6X25 | 7.3 | 6.1 | 0.37 | 8.08 | 0.64 | 1.14 | 1.5 | 5.5 | 25 | 6.31 | 16.5 | 18.7 | 3.79 | 1.6 | 1.17 | 6.88 | 0.452 | 28.2 | 6.97 | 1.96 | 10.6 | 1 | 0.855 | 1.23 | 2.67 | 0.899 | [52 empty] | HSS6X6X3/8 | 7.58 | 6 | 6 | 0.375 | 0.349 | 27.4058 | 14.2 | 14.2 | 39.5 | 13.2 | 2.28 | 15.8 | 39.5 | 13.2 | 2.28 | 15.8 | 4.3125 | 4.3125 | 64.6 | 22.1 | 1.9
[19 empty] | W12X45 | 13.1 | 12.1 | 0.335 | 8.05 | 0.575 | 1.08 | 1.375 | 0.9375 | 9.25 | 5.5 | 45 | 7 | 29.6 | 348 | 57.7 | 5.15 | 64.2 | 50 | 12.4 | 1.95 | 19 | 2.23 | 11.5 | 1.26 | 1650 | 23.2 | 26.8 | 12.8 | 31.7 | [27 empty] | WT6X22.5 | 6.56 | 6.03 | 0.335 | 8.05 | 0.575 | 1.08 | 1.375 | 5.5 | 22.5 | 7 | 18 | 16.6 | 3.39 | 1.59 | 1.13 | 6.1 | 0.408 | 25 | 6.21 | 1.95 | 9.47 | 0.998 | 0.627 | 0.885 | 2.66 | 0.898 | [52 empty] | HSS6X6X5/16 | 6.43 | 6 | 6 | 0.3125 | 0.291 | 23.2855 | 17.6 | 17.6 | 34.3 | 11.4 | 2.31 | 13.6 | 34.3 | 11.4 | 2.31 | 13.6 | 4.625 | 4.625 | 55.4 | 18.9 | 1.92
[19 empty] | W12X40 | 11.7 | 11.9 | 0.295 | 8.01 | 0.515 | 1.02 | 1.375 | 0.875 | 9.25 | 5.5 | 40 | 7.77 | 33.6 | 307 | 51.5 | 5.13 | 57 | 44.1 | 11 | 1.94 | 16.8 | 2.21 | 11.4 | 0.906 | 1440 | 22.8 | 23.5 | 11.3 | 27.8 | [27 empty] | WT6X20 | 5.84 | 5.97 | 0.295 | 8.01 | 0.515 | 1.02 | 1.375 | 5.5 | 20 | 7.77 | 20.2 | 14.4 | 2.95 | 1.57 | 1.09 | 5.28 | 0.365 | 22 | 5.5 | 1.94 | 8.38 | 0.885 | 0.452 | 0.62 | 2.63 | 0.901 | [52 empty] | HSS6X6X1/4 | 5.24 | 6 | 6 | 0.25 | 0.233 | 18.9863 | 22.8 | 22.8 | 28.6 | 9.54 | 2.34 | 11.2 | 28.6 | 9.54 | 2.34 | 11.2 | 4.875 | 4.875 | 45.6 | 15.4 | 1.93
[19 empty] | W12X35 | 10.3 | 12.5 | 0.3 | 6.56 | 0.52 | 0.82 | 1.1875 | 0.75 | 10.125 | 3.5 | 35 | 6.31 | 36.2 | 285 | 45.6 | 5.25 | 51.2 | 24.5 | 7.47 | 1.54 | 11.5 | 1.79 | 12 | 0.741 | 879 | 19.6 | 16.8 | 9.75 | 25.4 | [27 empty] | WT6X17.5 | 5.17 | 6.25 | 0.3 | 6.56 | 0.52 | 0.82 | 1.1875 | 3.5 | 17.5 | 6.31 | 20.8 | 16 | 3.23 | 1.76 | 1.3 | 5.71 | 0.394 | 12.2 | 3.73 | 1.54 | 5.73 | 0.855 | 0.369 | 0.437 | 2.56 | 0.834 | [52 empty] | HSS6X6X3/16 | 3.98 | 6 | 6 | 0.1875 | 0.174 | 14.5072 | 31.5 | 31.5 | 22.3 | 7.42 | 2.37 | 8.63 | 22.3 | 7.42 | 2.37 | 8.63 | 5.1875 | 5.1875 | 35 | 11.8 | 1.95
[19 empty] | W12X30 | 8.79 | 12.3 | 0.26 | 6.52 | 0.44 | 0.74 | 1.125 | 0.75 | 10.125 | 3.5 | 30 | 7.41 | 41.8 | 238 | 38.6 | 5.21 | 43.1 | 20.3 | 6.24 | 1.52 | 9.56 | 1.77 | 11.9 | 0.457 | 720 | 19.3 | 13.9 | 8.17 | 21.3 | [27 empty] | WT6X15 | 4.4 | 6.17 | 0.26 | 6.52 | 0.44 | 0.74 | 1.125 | 3.5 | 15 | 7.41 | 23.7 | 13.5 | 2.75 | 1.75 | 1.27 | 4.83 | 0.337 | 10.2 | 3.12 | 1.52 | 4.78 | 0.708 | 0.228 | 0.267 | 2.54 | 0.83 | [52 empty] | HSS6X6X1/8 | 2.7 | 6 | 6 | 0.125 | 0.116 | 9.8504 | 48.7 | 48.7 | 15.5 | 5.15 | 2.39 | 5.92 | 15.5 | 5.15 | 2.39 | 5.92 | 5.4375 | 5.4375 | 23.9 | 8.03 | 1.97
[19 empty] | W12X26 | 7.65 | 12.2 | 0.23 | 6.49 | 0.38 | 0.68 | 1.0625 | 0.75 | 10.125 | 3.5 | 26 | 8.54 | 47.2 | 204 | 33.4 | 5.17 | 37.2 | 17.3 | 5.34 | 1.51 | 8.17 | 1.75 | 11.8 | 0.3 | 607 | 19.2 | 11.8 | 7.03 | 18.3 | [27 empty] | WT6X13 | 3.82 | 6.11 | 0.23 | 6.49 | 0.38 | 0.68 | 1.0625 | 3.5 | 13 | 8.54 | 26.6 | 11.7 | 2.4 | 1.75 | 1.25 | 4.2 | 0.295 | 8.66 | 2.67 | 1.51 | 4.08 | 0.567 | 0.15 | 0.174 | 2.54 | 0.827 | [52 empty] | HSS6X5X1/2 | 8.81 | 6 | 5 | 0.5 | 0.465 | 31.7066 | 7.75 | 9.9 | 41.1 | 13.7 | 2.16 | 17.2 | 30.8 | 12.3 | 1.87 | 15.2 | 3.75 | 2.75 | 59.8 | 23 | 1.7
[19 empty] | W12X22 | 6.48 | 12.3 | 0.26 | 4.03 | 0.425 | 0.725 | 0.9375 | 0.625 | 10.375 | 2.25 | 22 | 4.74 | 41.8 | 156 | 25.4 | 4.91 | 29.3 | 4.66 | 2.31 | 0.848 | 3.66 | 1.04 | 11.9 | 0.293 | 164 | 12 | 5.12 | 4.76 | 14.4 | [27 empty] | WT6X11 | 3.24 | 6.16 | 0.26 | 4.03 | 0.425 | 0.725 | 0.9375 | 2.25 | 11 | 4.74 | 23.7 | 11.7 | 2.59 | 1.9 | 1.63 | 4.63 | 0.402 | 2.33 | 1.15 | 0.847 | 1.83 | 0.711 | 0.146 | 0.137 | 2.52 | 0.683 | [52 empty] | HSS6X5X3/8 | 6.88 | 6 | 5 | 0.375 | 0.349 | 24.8537 | 11.3 | 14.2 | 33.9 | 11.3 | 2.22 | 13.8 | 25.5 | 10.2 | 1.92 | 12.2 | 4.3125 | 3.3125 | 48.1 | 18.2 | 1.73
[19 empty] | W12X19 | 5.57 | 12.2 | 0.235 | 4.01 | 0.35 | 0.65 | 0.875 | 0.5625 | 10.375 | 2.25 | 19 | 5.72 | 46.2 | 130 | 21.3 | 4.82 | 24.7 | 3.76 | 1.88 | 0.822 | 2.98 | 1.02 | 11.8 | 0.18 | 131 | 11.9 | 4.17 | 3.91 | 12.2 | [27 empty] | WT6X9.5 | 2.79 | 6.08 | 0.235 | 4.01 | 0.35 | 0.65 | 0.875 | 2.25 | 9.5 | 5.72 | 25.9 | 10.1 | 2.28 | 1.9 | 1.65 | 4.11 | 0.348 | 1.88 | 0.939 | 0.821 | 1.49 | 0.598 | 0.0899 | 0.0934 | 2.54 | 0.665 | [52 empty] | HSS6X5X5/16 | 5.85 | 6 | 5 | 0.3125 | 0.291 | 21.1883 | 14.2 | 17.6 | 29.6 | 9.85 | 2.25 | 11.9 | 22.3 | 8.91 | 1.95 | 10.5 | 4.625 | 3.625 | 41.4 | 15.6 | 1.75
[19 empty] | W12X16 | 4.71 | 12 | 0.22 | 3.99 | 0.265 | 0.565 | 0.8125 | 0.5625 | 10.375 | 2.25 | 16 | 7.53 | 49.4 | 103 | 17.1 | 4.67 | 20.1 | 2.82 | 1.41 | 0.773 | 2.26 | 0.982 | 11.7 | 0.103 | 96.9 | 11.7 | 3.09 | 2.93 | 9.82 | [27 empty] | WT6X8 | 2.36 | 6 | 0.22 | 3.99 | 0.265 | 0.565 | 0.8125 | 2.25 | 8 | 7.53 | 27.3 | 8.7 | 2.04 | 1.92 | 1.74 | 3.72 | 0.639 | 1.41 | 0.706 | 0.773 | 1.13 | 0.539 | 0.0511 | 0.0678 | 2.62 | 0.624 | [52 empty] | HSS6X5X1/4 | 4.77 | 6 | 5 | 0.25 | 0.233 | 17.285 | 18.5 | 22.8 | 24.7 | 8.25 | 2.28 | 9.87 | 18.7 | 7.47 | 1.98 | 8.72 | 4.875 | 3.875 | 34.2 | 12.8 | 1.77
[19 empty] | W12X14 | 4.16 | 11.9 | 0.2 | 3.97 | 0.225 | 0.525 | 0.75 | 0.5625 | 10.375 | 2.25 | 14 | 8.82 | 54.3 | 88.6 | 14.9 | 4.62 | 17.4 | 2.36 | 1.19 | 0.753 | 1.9 | 0.962 | 11.7 | 0.0704 | 80.4 | 11.6 | 2.59 | 2.48 | 8.49 | [27 empty] | WT6X7 | 2.08 | 5.96 | 0.2 | 3.97 | 0.225 | 0.525 | 0.75 | 2.25 | 7 | 8.82 | 29.8 | 7.67 | 1.83 | 1.92 | 1.76 | 3.32 | 0.76 | 1.18 | 0.593 | 0.753 | 0.947 | 0.451 | 0.035 | 0.0493 | 2.64 | 0.611 | [52 empty] | HSS6X5X3/16 | 3.63 | 6 | 5 | 0.1875 | 0.174 | 13.2639 | 25.7 | 31.5 | 19.3 | 6.44 | 2.31 | 7.62 | 14.6 | 5.84 | 2.01 | 6.73 | 5.1875 | 4.1875 | 26.3 | 9.76 | 1.78
[19 empty] | W10X112 | 32.9 | 11.4 | 0.755 | 10.4 | 1.25 | 1.75 | 1.9375 | 1 | 7.5 | 5.5 | 112 | 4.17 | 10.4 | 716 | 126 | 4.66 | 147 | 236 | 45.3 | 2.68 | 69.2 | 3.07 | 10.1 | 15.1 | 6020 | 26.4 | 85.8 | 30.6 | 73.5 | [27 empty] | WT5X56 | 16.5 | 5.68 | 0.755 | 10.4 | 1.25 | 1.75 | 1.9375 | 5.5 | 56 | 4.17 | 7.52 | 28.6 | 6.4 | 1.32 | 1.21 | 13.4 | 0.791 | 118 | 22.6 | 2.67 | 34.6 | 1 | 7.5 | 16.9 | 3.04 | 0.963 | [52 empty] | HSS6X5X1/8 | 2.46 | 6 | 5 | 0.125 | 0.116 | 8.9997 | 40.1 | 48.7 | 13.4 | 4.48 | 2.34 | 5.24 | 10.2 | 4.07 | 2.03 | 4.63 | 5.4375 | 4.4375 | 18 | 6.66 | 1.8
[19 empty] | W10X100 | 29.4 | 11.1 | 0.68 | 10.3 | 1.12 | 1.62 | 1.8125 | 1 | 7.5 | 5.5 | 100 | 4.62 | 11.6 | 623 | 112 | 4.6 | 130 | 207 | 40 | 2.65 | 61 | 3.03 | 10 | 10.9 | 5150 | 25.7 | 74.1 | 26.9 | 64.2 | [27 empty] | WT5X50 | 14.7 | 5.55 | 0.68 | 10.3 | 1.12 | 1.62 | 1.8125 | 5.5 | 50 | 4.62 | 8.16 | 24.5 | 5.56 | 1.29 | 1.13 | 11.4 | 0.711 | 103 | 20 | 2.65 | 30.5 | 1 | 5.41 | 11.9 | 3 | 0.964 | [52 empty] | HSS6X4X1/2 | 7.88 | 6 | 4 | 0.5 | 0.465 | 28.3039 | 5.6 | 9.9 | 34 | 11.3 | 2.08 | 14.6 | 17.8 | 8.89 | 1.5 | 11 | 3.75 | --- | 40.3 | 17.8 | 1.53
[19 empty] | W10X88 | 25.9 | 10.8 | 0.605 | 10.3 | 0.99 | 1.49 | 1.6875 | 0.9375 | 7.5 | 5.5 | 88 | 5.18 | 13 | 534 | 98.5 | 4.54 | 113 | 179 | 34.8 | 2.63 | 53.1 | 2.99 | 9.85 | 7.53 | 4330 | 25.3 | 64.4 | 23.5 | 55.9 | [27 empty] | WT5X44 | 12.9 | 5.42 | 0.605 | 10.3 | 0.99 | 1.49 | 1.6875 | 5.5 | 44 | 5.18 | 8.96 | 20.8 | 4.77 | 1.27 | 1.06 | 9.65 | 0.631 | 89.3 | 17.4 | 2.63 | 26.5 | 1 | 3.75 | 8.02 | 2.97 | 0.964 | [52 empty] | HSS6X4X3/8 | 6.18 | 6 | 4 | 0.375 | 0.349 | 22.3016 | 8.46 | 14.2 | 28.3 | 9.43 | 2.14 | 11.9 | 14.9 | 7.47 | 1.55 | 8.94 | 4.3125 | 2.3125 | 32.8 | 14.2 | 1.57
[19 empty] | W10X77 | 22.6 | 10.6 | 0.53 | 10.2 | 0.87 | 1.37 | 1.5625 | 0.875 | 7.5 | 5.5 | 77 | 5.86 | 14.8 | 455 | 85.9 | 4.49 | 97.6 | 154 | 30.1 | 2.6 | 45.9 | 2.95 | 9.73 | 5.11 | 3630 | 24.8 | 55 | 20.5 | 48.4 | [27 empty] | WT5X38.5 | 11.3 | 5.3 | 0.53 | 10.2 | 0.87 | 1.37 | 1.5625 | 5.5 | 38.5 | 5.86 | 10 | 17.4 | 4.05 | 1.24 | 0.99 | 8.06 | 0.555 | 76.8 | 15.1 | 2.6 | 22.9 | 1 | 2.55 | 5.31 | 2.94 | 0.964 | [52 empty] | HSS6X4X5/16 | 5.26 | 6 | 4 | 0.3125 | 0.291 | 19.0582 | 10.7 | 17.6 | 24.8 | 8.27 | 2.17 | 10.3 | 13.2 | 6.58 | 1.58 | 7.75 | 4.625 | 2.625 | 28.4 | 12.2 | 1.58
[19 empty] | W10X68 | 20 | 10.4 | 0.47 | 10.1 | 0.77 | 1.27 | 1.4375 | 0.875 | 7.5 | 5.5 | 68 | 6.58 | 16.7 | 394 | 75.7 | 4.44 | 85.3 | 134 | 26.4 | 2.59 | 40.1 | 2.91 | 9.63 | 3.56 | 3100 | 24.3 | 47.3 | 17.9 | 42.1 | [27 empty] | WT5X34 | 10 | 5.2 | 0.47 | 10.1 | 0.77 | 1.27 | 1.4375 | 5.5 | 34 | 6.58 | 11.1 | 14.9 | 3.49 | 1.22 | 0.932 | 6.85 | 0.493 | 66.7 | 13.2 | 2.58 | 20 | 1 | 1.78 | 3.62 | 2.91 | 0.965 | [52 empty] | HSS6X4X1/4 | 4.3 | 6 | 4 | 0.25 | 0.233 | 15.5836 | 14.2 | 22.8 | 20.9 | 6.96 | 2.2 | 8.53 | 11.1 | 5.56 | 1.61 | 6.45 | 4.875 | 2.875 | 23.6 | 10.1 | 1.6
[19 empty] | W10X60 | 17.6 | 10.2 | 0.42 | 10.1 | 0.68 | 1.18 | 1.375 | 0.8125 | 7.5 | 5.5 | 60 | 7.41 | 18.7 | 341 | 66.7 | 4.39 | 74.6 | 116 | 23 | 2.57 | 35 | 2.88 | 9.54 | 2.48 | 2640 | 24 | 41.3 | 15.7 | 36.8 | [27 empty] | WT5X30 | 8.82 | 5.11 | 0.42 | 10.1 | 0.68 | 1.18 | 1.375 | 5.5 | 30 | 7.41 | 12.2 | 12.9 | 3.04 | 1.21 | 0.884 | 5.87 | 0.438 | 58.1 | 11.5 | 2.57 | 17.5 | 1 | 1.23 | 2.46 | 2.89 | 0.964 | [52 empty] | HSS6X4X3/16 | 3.28 | 6 | 4 | 0.1875 | 0.174 | 11.9844 | 20 | 31.5 | 16.4 | 5.46 | 2.23 | 6.6 | 8.76 | 4.38 | 1.63 | 5 | 5.1875 | 3.1875 | 18.2 | 7.74 | 1.62
[19 empty] | W10X54 | 15.8 | 10.1 | 0.37 | 10 | 0.615 | 1.12 | 1.3125 | 0.8125 | 7.5 | 5.5 | 54 | 8.15 | 21.2 | 303 | 60 | 4.37 | 66.6 | 103 | 20.6 | 2.56 | 31.3 | 2.86 | 9.48 | 1.82 | 2320 | 23.7 | 36.5 | 14 | 32.8 | [27 empty] | WT5X27 | 7.91 | 5.05 | 0.37 | 10 | 0.615 | 1.12 | 1.3125 | 5.5 | 27 | 8.15 | 13.6 | 11.1 | 2.64 | 1.19 | 0.836 | 5.05 | 0.395 | 51.7 | 10.3 | 2.56 | 15.6 | 1 | 0.909 | 1.78 | 2.87 | 0.966 | [52 empty] | HSS6X4X1/8 | 2.23 | 6 | 4 | 0.125 | 0.116 | 8.149 | 31.5 | 48.7 | 11.4 | 3.81 | 2.26 | 4.56 | 6.15 | 3.08 | 1.66 | 3.46 | 5.4375 | 3.4375 | 12.6 | 5.3 | 1.63
[19 empty] | W10X49 | 14.4 | 10 | 0.34 | 10 | 0.56 | 1.06 | 1.25 | 0.8125 | 7.5 | 5.5 | 49 | 8.93 | 23.1 | 272 | 54.6 | 4.35 | 60.4 | 93.4 | 18.7 | 2.54 | 28.3 | 2.84 | 9.42 | 1.39 | 2070 | 23.6 | 33 | 12.8 | 29.8 | [27 empty] | WT5X24.5 | 7.21 | 4.99 | 0.34 | 10 | 0.56 | 1.06 | 1.25 | 5.5 | 24.5 | 8.93 | 14.7 | 10 | 2.39 | 1.18 | 0.807 | 4.52 | 0.361 | 46.7 | 9.34 | 2.54 | 14.1 | 1 | 0.693 | 1.33 | 2.85 | 0.966 | [52 empty] | HSS6X3X1/2 | 6.95 | 6 | 3 | 0.5 | 0.465 | 24.9011 | 3.45 | 9.9 | 26.8 | 8.95 | 1.97 | 12.1 | 8.69 | 5.79 | 1.12 | 7.28 | 3.75 | --- | 23.1 | 12.7 | 1.37
[19 empty] | W10X45 | 13.3 | 10.1 | 0.35 | 8.02 | 0.62 | 1.12 | 1.3125 | 0.8125 | 7.5 | 5.5 | 45 | 6.47 | 22.5 | 248 | 49.1 | 4.32 | 54.9 | 53.4 | 13.3 | 2.01 | 20.3 | 2.27 | 9.48 | 1.51 | 1200 | 19 | 23.6 | 11.3 | 27 | [27 empty] | WT5X22.5 | 6.63 | 5.05 | 0.35 | 8.02 | 0.62 | 1.12 | 1.3125 | 5.5 | 22.5 | 6.47 | 14.4 | 10.2 | 2.47 | 1.24 | 0.907 | 4.65 | 0.413 | 26.7 | 6.65 | 2.01 | 10.1 | 1 | 0.753 | 0.981 | 2.43 | 0.94 | [52 empty] | HSS6X3X3/8 | 5.48 | 6 | 3 | 0.375 | 0.349 | 19.7495 | 5.6 | 14.2 | 22.7 | 7.57 | 2.04 | 9.9 | 7.48 | 4.99 | 1.17 | 6.03 | 4.3125 | --- | 19.3 | 10.3 | 1.4
[19 empty] | W10X39 | 11.5 | 9.92 | 0.315 | 7.99 | 0.53 | 1.03 | 1.1875 | 0.8125 | 7.5 | 5.5 | 39 | 7.53 | 25 | 209 | 42.1 | 4.27 | 46.8 | 45 | 11.3 | 1.98 | 17.2 | 2.24 | 9.39 | 0.976 | 992 | 18.8 | 19.9 | 9.55 | 23 | [27 empty] | WT5X19.5 | 5.73 | 4.96 | 0.315 | 7.99 | 0.53 | 1.03 | 1.1875 | 5.5 | 19.5 | 7.53 | 15.7 | 8.84 | 2.16 | 1.24 | 0.876 | 3.99 | 0.359 | 22.5 | 5.64 | 1.98 | 8.57 | 1 | 0.487 | 0.616 | 2.42 | 0.936 | [52 empty] | HSS6X3X5/16 | 4.68 | 6 | 3 | 0.3125 | 0.291 | 16.928 | 7.31 | 17.6 | 20.1 | 6.69 | 2.07 | 8.61 | 6.67 | 4.45 | 1.19 | 5.27 | 4.625 | --- | 16.9 | 8.91 | 1.42
[19 empty] | W10X33 | 9.71 | 9.73 | 0.29 | 7.96 | 0.435 | 0.935 | 1.125 | 0.75 | 7.5 | 5.5 | 33 | 9.15 | 27.1 | 171 | 35 | 4.19 | 38.8 | 36.6 | 9.2 | 1.94 | 14 | 2.2 | 9.3 | 0.583 | 791 | 18.5 | 16 | 7.75 | 18.9 | [27 empty] | WT5X16.5 | 4.85 | 4.87 | 0.29 | 7.96 | 0.435 | 0.935 | 1.125 | 5.5 | 16.5 | 9.15 | 16.8 | 7.71 | 1.93 | 1.26 | 0.869 | 3.48 | 0.305 | 18.3 | 4.6 | 1.94 | 7 | 1 | 0.291 | 0.356 | 2.4 | 0.927 | [52 empty] | HSS6X3X1/4 | 3.84 | 6 | 3 | 0.25 | 0.233 | 13.8822 | 9.88 | 22.8 | 17 | 5.66 | 2.1 | 7.19 | 5.7 | 3.8 | 1.22 | 4.41 | 4.875 | --- | 14.2 | 7.39 | 1.43
[19 empty] | W10X30 | 8.84 | 10.5 | 0.3 | 5.81 | 0.51 | 0.81 | 1.125 | 0.6875 | 8.25 | 2.75 | 30 | 5.7 | 29.5 | 170 | 32.4 | 4.38 | 36.6 | 16.7 | 5.75 | 1.37 | 8.84 | 1.6 | 10 | 0.622 | 414 | 14.5 | 10.7 | 7.02 | 18.2 | [27 empty] | WT5X15 | 4.42 | 5.24 | 0.3 | 5.81 | 0.51 | 0.81 | 1.125 | 2.75 | 15 | 5.7 | 17.5 | 9.28 | 2.24 | 1.45 | 1.1 | 4.01 | 0.38 | 8.35 | 2.87 | 1.37 | 4.41 | 1 | 0.31 | 0.273 | 2.17 | 0.849 | [52 empty] | HSS6X3X3/16 | 2.93 | 6 | 3 | 0.1875 | 0.174 | 10.705 | 14.2 | 31.5 | 13.4 | 4.47 | 2.14 | 5.59 | 4.55 | 3.03 | 1.25 | 3.45 | 5.1875 | 2.1875 | 11.1 | 5.71 | 1.45
[19 empty] | W10X26 | 7.61 | 10.3 | 0.26 | 5.77 | 0.44 | 0.74 | 1.0625 | 0.6875 | 8.25 | 2.75 | 26 | 6.56 | 34 | 144 | 27.9 | 4.35 | 31.3 | 14.1 | 4.89 | 1.36 | 7.5 | 1.58 | 9.89 | 0.402 | 345 | 14.2 | 9.03 | 5.98 | 15.4 | [27 empty] | WT5X13 | 3.81 | 5.17 | 0.26 | 5.77 | 0.44 | 0.74 | 1.0625 | 2.75 | 13 | 6.56 | 19.9 | 7.86 | 1.91 | 1.44 | 1.06 | 3.39 | 0.33 | 7.05 | 2.44 | 1.36 | 3.75 | 0.904 | 0.201 | 0.173 | 2.15 | 0.848 | [52 empty] | HSS6X3X1/8 | 2 | 6 | 3 | 0.125 | 0.116 | 7.2983 | 22.9 | 48.7 | 9.43 | 3.14 | 2.17 | 3.87 | 3.23 | 2.15 | 1.27 | 2.4 | 5.4375 | 2.4375 | 7.73 | 3.93 | 1.47
[19 empty] | W10X22 | 6.49 | 10.2 | 0.24 | 5.75 | 0.36 | 0.66 | 0.9375 | 0.625 | 8.25 | 2.75 | 22 | 7.99 | 36.9 | 118 | 23.2 | 4.27 | 26 | 11.4 | 3.97 | 1.33 | 6.1 | 1.55 | 9.81 | 0.239 | 275 | 14.1 | 7.32 | 4.88 | 12.9 | [27 empty] | WT5X11 | 3.24 | 5.09 | 0.24 | 5.75 | 0.36 | 0.66 | 0.9375 | 2.75 | 11 | 7.99 | 21.2 | 6.88 | 1.72 | 1.46 | 1.07 | 3.02 | 0.282 | 5.71 | 1.99 | 1.33 | 3.05 | 0.837 | 0.119 | 0.107 | 2.16 | 0.83 | [52 empty] | HSS6X2X3/8 | 4.78 | 6 | 2 | 0.375 | 0.349 | 17.1975 | 2.73 | 14.2 | 17.1 | 5.71 | 1.89 | 7.93 | 2.77 | 2.77 | 0.76 | 3.46 | 4.3125 | --- | 8.42 | 6.35 | 1.23
[19 empty] | W10X19 | 5.62 | 10.2 | 0.25 | 4.02 | 0.395 | 0.695 | 0.9375 | 0.625 | 8.375 | 2.25 | 19 | 5.09 | 35.4 | 96.3 | 18.8 | 4.14 | 21.6 | 4.29 | 2.14 | 0.874 | 3.35 | 1.06 | 9.85 | 0.233 | 104 | 9.85 | 3.91 | 3.65 | 10.6 | [27 empty] | WT5X9.5 | 2.81 | 5.12 | 0.25 | 4.02 | 0.395 | 0.695 | 0.9375 | 2.25 | 9.5 | 5.09 | 20.5 | 6.68 | 1.74 | 1.54 | 1.28 | 3.1 | 0.349 | 2.15 | 1.07 | 0.874 | 1.67 | 0.873 | 0.116 | 0.0796 | 2.08 | 0.729 | [52 empty] | HSS6X2X5/16 | 4.1 | 6 | 2 | 0.3125 | 0.291 | 14.7979 | 3.87 | 17.6 | 15.3 | 5.11 | 1.93 | 6.95 | 2.52 | 2.52 | 0.785 | 3.07 | 4.625 | --- | 7.6 | 5.58 | 1.25
[19 empty] | W10X17 | 4.99 | 10.1 | 0.24 | 4.01 | 0.33 | 0.63 | 0.875 | 0.5625 | 8.375 | 2.25 | 17 | 6.08 | 36.9 | 81.9 | 16.2 | 4.05 | 18.7 | 3.56 | 1.78 | 0.845 | 2.8 | 1.04 | 9.78 | 0.156 | 85.1 | 9.79 | 3.24 | 3.04 | 9.14 | [27 empty] | WT5X8.5 | 2.5 | 5.06 | 0.24 | 4.01 | 0.33 | 0.63 | 0.875 | 2.25 | 8.5 | 6.08 | 21.1 | 6.06 | 1.62 | 1.56 | 1.32 | 2.9 | 0.311 | 1.78 | 0.887 | 0.844 | 1.4 | 0.843 | 0.0776 | 0.061 | 2.11 | 0.703 | [52 empty] | HSS6X2X1/4 | 3.37 | 6 | 2 | 0.25 | 0.233 | 12.1808 | 5.58 | 22.8 | 13.1 | 4.37 | 1.97 | 5.84 | 2.21 | 2.21 | 0.81 | 2.61 | 4.875 | --- | 6.55 | 4.7 | 1.27
[19 empty] | W10X15 | 4.41 | 10 | 0.23 | 4 | 0.27 | 0.57 | 0.8125 | 0.5625 | 8.375 | 2.25 | 15 | 7.41 | 38.5 | 68.9 | 13.8 | 3.95 | 16 | 2.89 | 1.45 | 0.81 | 2.3 | 1.01 | 9.72 | 0.104 | 68.3 | 9.73 | 2.63 | 2.48 | 7.83 | [27 empty] | WT5X7.5 | 2.21 | 5 | 0.23 | 4 | 0.27 | 0.57 | 0.8125 | 2.25 | 7.5 | 7.41 | 21.7 | 5.45 | 1.5 | 1.57 | 1.37 | 2.71 | 0.305 | 1.45 | 0.723 | 0.81 | 1.15 | 0.81 | 0.0518 | 0.0475 | 2.16 | 0.672 | [52 empty] | HSS6X2X3/16 | 2.58 | 6 | 2 | 0.1875 | 0.174 | 9.4255 | 8.49 | 31.5 | 10.5 | 3.49 | 2.01 | 4.58 | 1.8 | 1.8 | 0.836 | 2.07 | 5.1875 | --- | 5.24 | 3.68 | 1.28
[19 empty] | W10X12 | 3.54 | 9.87 | 0.19 | 3.96 | 0.21 | 0.51 | 0.75 | 0.5625 | 8.375 | 2.25 | 12 | 9.43 | 46.6 | 53.8 | 10.9 | 3.9 | 12.6 | 2.18 | 1.1 | 0.785 | 1.74 | 0.983 | 9.66 | 0.0547 | 50.9 | 9.56 | 1.99 | 1.91 | 6.14 | [27 empty] | WT5X6 | 1.77 | 4.94 | 0.19 | 3.96 | 0.21 | 0.51 | 0.75 | 2.25 | 6 | 9.43 | 26 | 4.35 | 1.22 | 1.57 | 1.36 | 2.2 | 0.322 | 1.09 | 0.551 | 0.785 | 0.869 | 0.593 | 0.0272 | 0.0255 | 2.16 | 0.661 | [52 empty] | HSS6X2X1/8 | 1.77 | 6 | 2 | 0.125 | 0.116 | 6.4477 | 14.2 | 48.7 | 7.42 | 2.47 | 2.05 | 3.19 | 1.31 | 1.31 | 0.861 | 1.46 | 5.4375 | --- | 3.72 | 2.57 | 1.3
[19 empty] | W8X67 | 19.7 | 9 | 0.57 | 8.28 | 0.935 | 1.33 | 1.625 | 0.9375 | 5.75 | 5.5 | 67 | 4.43 | 11.1 | 272 | 60.4 | 3.72 | 70.1 | 88.6 | 21.4 | 2.12 | 32.7 | 2.43 | 8.07 | 5.05 | 1440 | 16.7 | 32.3 | 14.5 | 34.8 | [27 empty] | WT4X33.5 | 9.84 | 4.5 | 0.57 | 8.28 | 0.935 | 1.33 | 1.625 | 5.5 | 33.5 | 4.43 | 7.89 | 10.9 | 3.05 | 1.05 | 0.936 | 6.29 | 0.594 | 44.3 | 10.7 | 2.12 | 16.3 | 1 | 2.51 | 3.56 | 2.41 | 0.962 | [52 empty] | HSS5-1/2X5-1/2X3/8 | 6.88 | 5.5 | 5.5 | 0.375 | 0.349 | 24.8537 | 12.8 | 12.8 | 29.7 | 10.8 | 2.08 | 13.1 | 29.7 | 10.8 | 2.08 | 13.1 | 3.8125 | 3.8125 | 49 | 18.4 | 1.73
[19 empty] | W8X58 | 17.1 | 8.75 | 0.51 | 8.22 | 0.81 | 1.2 | 1.5 | 0.875 | 5.75 | 5.5 | 58 | 5.07 | 12.4 | 228 | 52 | 3.65 | 59.8 | 75.1 | 18.3 | 2.1 | 27.9 | 2.39 | 7.94 | 3.33 | 1180 | 16.3 | 27.2 | 12.4 | 29.7 | [27 empty] | WT4X29 | 8.54 | 4.38 | 0.51 | 8.22 | 0.81 | 1.2 | 1.5 | 5.5 | 29 | 5.07 | 8.58 | 9.12 | 2.61 | 1.03 | 0.874 | 5.25 | 0.52 | 37.5 | 9.13 | 2.1 | 13.9 | 1 | 1.66 | 2.28 | 2.38 | 0.961 | [52 empty] | HSS5-1/2X5-1/2X5/16 | 5.85 | 5.5 | 5.5 | 0.3125 | 0.291 | 21.1588 | 15.9 | 15.9 | 25.9 | 9.43 | 2.11 | 11.3 | 25.9 | 9.43 | 2.11 | 11.3 | 4.125 | 4.125 | 42.2 | 15.7 | 1.75
[19 empty] | W8X48 | 14.1 | 8.5 | 0.4 | 8.11 | 0.685 | 1.08 | 1.375 | 0.8125 | 5.75 | 5.5 | 48 | 5.92 | 15.9 | 184 | 43.2 | 3.61 | 49 | 60.9 | 15 | 2.08 | 22.9 | 2.35 | 7.82 | 1.96 | 931 | 15.8 | 22 | 10.3 | 24.2 | [27 empty] | WT4X24 | 7.05 | 4.25 | 0.4 | 8.11 | 0.685 | 1.08 | 1.375 | 5.5 | 24 | 5.92 | 10.6 | 6.85 | 1.97 | 0.986 | 0.777 | 3.94 | 0.435 | 30.5 | 7.51 | 2.08 | 11.4 | 1 | 0.977 | 1.3 | 2.34 | 0.966 | [52 empty] | HSS5-1/2X5-1/2X1/4 | 4.77 | 5.5 | 5.5 | 0.25 | 0.233 | 17.285 | 20.6 | 20.6 | 21.7 | 7.9 | 2.13 | 9.32 | 21.7 | 7.9 | 2.13 | 9.32 | 4.375 | 4.375 | 34.8 | 12.9 | 1.77
[19 empty] | W8X40 | 11.7 | 8.25 | 0.36 | 8.07 | 0.56 | 0.954 | 1.25 | 0.8125 | 5.75 | 5.5 | 40 | 7.21 | 17.6 | 146 | 35.5 | 3.53 | 39.8 | 49.1 | 12.2 | 2.04 | 18.5 | 2.31 | 7.69 | 1.12 | 726 | 15.5 | 17.5 | 8.3 | 19.7 | [27 empty] | WT4X20 | 5.87 | 4.13 | 0.36 | 8.07 | 0.56 | 0.954 | 1.25 | 5.5 | 20 | 7.21 | 11.5 | 5.73 | 1.69 | 0.988 | 0.735 | 3.25 | 0.364 | 24.5 | 6.08 | 2.04 | 9.24 | 1 | 0.558 | 0.715 | 2.32 | 0.961 | [52 empty] | HSS5-1/2X5-1/2X3/16 | 3.63 | 5.5 | 5.5 | 0.1875 | 0.174 | 13.2312 | 28.6 | 28.6 | 17 | 6.17 | 2.16 | 7.19 | 17 | 6.17 | 2.16 | 7.19 | 4.6875 | 4.6875 | 26.7 | 9.85 | 1.78
[19 empty] | W8X35 | 10.3 | 8.12 | 0.31 | 8.02 | 0.495 | 0.889 | 1.1875 | 0.8125 | 5.75 | 5.5 | 35 | 8.1 | 20.5 | 127 | 31.2 | 3.51 | 34.7 | 42.6 | 10.6 | 2.03 | 16.1 | 2.28 | 7.63 | 0.769 | 619 | 15.3 | 15.2 | 7.28 | 17.1 | [27 empty] | WT4X17.5 | 5.14 | 4.06 | 0.31 | 8.02 | 0.495 | 0.889 | 1.1875 | 5.5 | 17.5 | 8.1 | 13.1 | 4.82 | 1.43 | 0.968 | 0.688 | 2.71 | 0.321 | 21.3 | 5.31 | 2.03 | 8.05 | 1 | 0.384 | 0.48 | 2.3 | 0.963 | [52 empty] | HSS5-1/2X5-1/2X1/8 | 2.46 | 5.5 | 5.5 | 0.125 | 0.116 | 8.9997 | 44.4 | 44.4 | 11.8 | 4.3 | 2.19 | 4.95 | 11.8 | 4.3 | 2.19 | 4.95 | 4.9375 | 4.9375 | 18.3 | 6.72 | 1.8
[19 empty] | W8X31 | 9.12 | 8 | 0.285 | 8 | 0.435 | 0.829 | 1.125 | 0.75 | 5.75 | 5.5 | 31 | 9.19 | 22.3 | 110 | 27.5 | 3.47 | 30.4 | 37.1 | 9.27 | 2.02 | 14.1 | 2.26 | 7.57 | 0.536 | 530 | 15.1 | 13.2 | 6.35 | 15 | [27 empty] | WT4X15.5 | 4.56 | 4 | 0.285 | 8 | 0.435 | 0.829 | 1.125 | 5.5 | 15.5 | 9.19 | 14 | 4.28 | 1.28 | 0.969 | 0.668 | 2.39 | 0.285 | 18.5 | 4.64 | 2.02 | 7.03 | 1 | 0.267 | 0.327 | 2.28 | 0.961 | [52 empty] | HSS5X5X1/2 | 7.88 | 5 | 5 | 0.5 | 0.465 | 28.3039 | 7.75 | 7.75 | 26 | 10.4 | 1.82 | 13.1 | 26 | 10.4 | 1.82 | 13.1 | 2.75 | 2.75 | 44.6 | 18.7 | 1.53
[19 empty] | W8X28 | 8.24 | 8.06 | 0.285 | 6.54 | 0.465 | 0.859 | 0.9375 | 0.625 | 6.125 | 3.5 | 28 | 7.03 | 22.3 | 98 | 24.3 | 3.45 | 27.2 | 21.7 | 6.63 | 1.62 | 10.1 | 1.84 | 7.6 | 0.537 | 312 | 12.4 | 9.44 | 5.52 | 13.4 | [27 empty] | WT4X14 | 4.12 | 4.03 | 0.285 | 6.54 | 0.465 | 0.859 | 0.9375 | 3.5 | 14 | 7.03 | 14.1 | 4.23 | 1.28 | 1.01 | 0.734 | 2.38 | 0.315 | 10.8 | 3.31 | 1.62 | 5.04 | 1 | 0.268 | 0.23 | 1.98 | 0.935 | [52 empty] | HSS5X5X3/8 | 6.18 | 5 | 5 | 0.375 | 0.349 | 22.3016 | 11.3 | 11.3 | 21.7 | 8.68 | 1.87 | 10.6 | 21.7 | 8.68 | 1.87 | 10.6 | 3.3125 | 3.3125 | 36.1 | 14.9 | 1.57
[19 empty] | W8X24 | 7.08 | 7.93 | 0.245 | 6.5 | 0.4 | 0.794 | 0.875 | 0.5625 | 6.125 | 3.5 | 24 | 8.12 | 25.9 | 82.7 | 20.9 | 3.42 | 23.1 | 18.3 | 5.63 | 1.61 | 8.57 | 1.82 | 7.53 | 0.346 | 259 | 12.2 | 7.95 | 4.71 | 11.3 | [27 empty] | WT4X12 | 3.54 | 3.97 | 0.245 | 6.5 | 0.4 | 0.794 | 0.875 | 3.5 | 12 | 8.12 | 16.2 | 3.53 | 1.08 | 0.999 | 0.695 | 1.98 | 0.272 | 9.14 | 2.81 | 1.61 | 4.28 | 1 | 0.173 | 0.144 | 1.96 | 0.936 | [52 empty] | HSS5X5X5/16 | 5.26 | 5 | 5 | 0.3125 | 0.291 | 19.0321 | 14.2 | 14.2 | 19 | 7.62 | 1.9 | 9.16 | 19 | 7.62 | 1.9 | 9.16 | 3.625 | 3.625 | 31.2 | 12.8 | 1.58
[19 empty] | W8X21 | 6.16 | 8.28 | 0.25 | 5.27 | 0.4 | 0.7 | 0.875 | 0.5625 | 6.5 | 2.75 | 21 | 6.59 | 27.5 | 75.3 | 18.2 | 3.49 | 20.4 | 9.77 | 3.71 | 1.26 | 5.69 | 1.46 | 7.88 | 0.282 | 152 | 10.4 | 5.47 | 3.96 | 10.1 | [27 empty] | WT4X10.5 | 3.08 | 4.14 | 0.25 | 5.27 | 0.4 | 0.7 | 0.875 | 2.75 | 10.5 | 6.59 | 16.6 | 3.9 | 1.18 | 1.12 | 0.831 | 2.11 | 0.292 | 4.88 | 1.85 | 1.26 | 2.84 | 1 | 0.141 | 0.0916 | 1.8 | 0.877 | [52 empty] | HSS5X5X1/4 | 4.3 | 5 | 5 | 0.25 | 0.233 | 15.5836 | 18.5 | 18.5 | 16 | 6.41 | 1.93 | 7.61 | 16 | 6.41 | 1.93 | 7.61 | 3.875 | 3.875 | 25.8 | 10.5 | 1.6
[19 empty] | W8X18 | 5.26 | 8.14 | 0.23 | 5.25 | 0.33 | 0.63 | 0.8125 | 0.5625 | 6.5 | 2.75 | 18 | 7.95 | 29.9 | 61.9 | 15.2 | 3.43 | 17 | 7.97 | 3.04 | 1.23 | 4.66 | 1.43 | 7.81 | 0.172 | 122 | 10.3 | 4.44 | 3.23 | 8.37 | [27 empty] | WT4X9 | 2.63 | 4.07 | 0.23 | 5.25 | 0.33 | 0.63 | 0.8125 | 2.75 | 9 | 7.95 | 17.7 | 3.41 | 1.05 | 1.14 | 0.834 | 1.86 | 0.251 | 3.98 | 1.52 | 1.23 | 2.33 | 1 | 0.0855 | 0.0562 | 1.8 | 0.863 | [52 empty] | HSS5X5X3/16 | 3.28 | 5 | 5 | 0.1875 | 0.174 | 11.9551 | 25.7 | 25.7 | 12.6 | 5.03 | 1.96 | 5.89 | 12.6 | 5.03 | 1.96 | 5.89 | 4.1875 | 4.1875 | 19.9 | 8.08 | 1.62
[19 empty] | W8X15 | 4.44 | 8.11 | 0.245 | 4.01 | 0.315 | 0.615 | 0.8125 | 0.5625 | 6.5 | 2.25 | 15 | 6.37 | 28.1 | 48 | 11.8 | 3.29 | 13.6 | 3.41 | 1.7 | 0.876 | 2.67 | 1.06 | 7.8 | 0.137 | 51.8 | 7.81 | 2.47 | 2.31 | 6.64 | [27 empty] | WT4X7.5 | 2.22 | 4.06 | 0.245 | 4.02 | 0.315 | 0.615 | 0.8125 | 2.25 | 7.5 | 6.37 | 16.6 | 3.28 | 1.07 | 1.22 | 0.998 | 1.91 | 0.276 | 1.7 | 0.849 | 0.876 | 1.33 | 1 | 0.0679 | 0.0382 | 1.72 | 0.76 | [52 empty] | HSS5X5X1/8 | 2.23 | 5 | 5 | 0.125 | 0.116 | 8.149 | 40.1 | 40.1 | 8.8 | 3.52 | 1.99 | 4.07 | 8.8 | 3.52 | 1.99 | 4.07 | 4.4375 | 4.4375 | 13.7 | 5.53 | 1.63
[19 empty] | W8X13 | 3.84 | 7.99 | 0.23 | 4 | 0.255 | 0.555 | 0.75 | 0.5625 | 6.5 | 2.25 | 13 | 7.84 | 29.9 | 39.6 | 9.91 | 3.21 | 11.4 | 2.73 | 1.37 | 0.843 | 2.15 | 1.03 | 7.74 | 0.0871 | 40.8 | 7.74 | 1.97 | 1.86 | 5.55 | [27 empty] | WT4X6.5 | 1.92 | 4 | 0.23 | 4 | 0.255 | 0.555 | 0.75 | 2.25 | 6.5 | 7.84 | 17.4 | 2.89 | 0.974 | 1.23 | 1.03 | 1.74 | 0.24 | 1.36 | 0.682 | 0.843 | 1.07 | 1 | 0.0433 | 0.0269 | 1.74 | 0.733 | [52 empty] | HSS5X4X1/2 | 6.95 | 5 | 4 | 0.5 | 0.465 | 24.9011 | 5.6 | 7.75 | 21.2 | 8.49 | 1.75 | 10.9 | 14.9 | 7.43 | 1.46 | 9.35 | 2.75 | --- | 30.3 | 14.5 | 1.37
[19 empty] | W8X10 | 2.96 | 7.89 | 0.17 | 3.94 | 0.205 | 0.505 | 0.6875 | 0.5 | 6.5 | 2.25 | 10 | 9.61 | 40.5 | 30.8 | 7.81 | 3.22 | 8.87 | 2.09 | 1.06 | 0.841 | 1.66 | 1.01 | 7.69 | 0.0426 | 30.9 | 7.57 | 1.53 | 1.48 | 4.29 | [27 empty] | WT4X5 | 1.48 | 3.95 | 0.17 | 3.94 | 0.205 | 0.505 | 0.6875 | 2.25 | 5 | 9.61 | 23.2 | 2.15 | 0.717 | 1.2 | 0.953 | 1.27 | 0.188 | 1.05 | 0.531 | 0.84 | 0.826 | 0.735 | 0.0212 | 0.0114 | 1.7 | 0.749 | [52 empty] | HSS5X4X3/8 | 5.48 | 5 | 4 | 0.375 | 0.349 | 19.7495 | 8.46 | 11.3 | 17.9 | 7.17 | 1.81 | 8.96 | 12.6 | 6.3 | 1.52 | 7.67 | 3.3125 | 2.3125 | 24.9 | 11.7 | 1.4
[19 empty] | W6X25 | 7.34 | 6.38 | 0.32 | 6.08 | 0.455 | 0.705 | 0.9375 | 0.5625 | 4.5 | 3.5 | 25 | 6.68 | 15.5 | 53.4 | 16.7 | 2.7 | 18.9 | 17.1 | 5.61 | 1.52 | 8.56 | 1.74 | 5.93 | 0.461 | 150 | 9.01 | 6.23 | 3.88 | 9.39 | [27 empty] | WT3X12.5 | 3.67 | 3.19 | 0.32 | 6.08 | 0.455 | 0.705 | 0.9375 | 3.5 | 12.5 | 6.68 | 10 | 2.29 | 0.886 | 0.789 | 0.61 | 1.68 | 0.302 | 8.53 | 2.81 | 1.52 | 4.28 | 1 | 0.229 | 0.171 | 1.76 | 0.953 | [52 empty] | HSS5X4X5/16 | 4.68 | 5 | 4 | 0.3125 | 0.291 | 16.928 | 10.7 | 14.2 | 15.8 | 6.32 | 1.84 | 7.79 | 11.1 | 5.57 | 1.54 | 6.67 | 3.625 | 2.625 | 21.7 | 10.1 | 1.42
[19 empty] | W6X20 | 5.87 | 6.2 | 0.26 | 6.02 | 0.365 | 0.615 | 0.875 | 0.5625 | 4.5 | 3.5 | 20 | 8.25 | 18.7 | 41.4 | 13.4 | 2.66 | 15 | 13.3 | 4.41 | 1.5 | 6.72 | 1.7 | 5.84 | 0.24 | 113 | 8.78 | 4.82 | 3.07 | 7.38 | [27 empty] | WT3X10 | 2.94 | 3.1 | 0.26 | 6.02 | 0.365 | 0.664 | 0.875 | 3.5 | 10 | 8.25 | 11.9 | 1.76 | 0.693 | 0.774 | 0.56 | 1.29 | 0.244 | 6.64 | 2.21 | 1.5 | 3.36 | 1 | 0.12 | 0.0858 | 1.73 | 0.953 | [52 empty] | HSS5X4X1/4 | 3.84 | 5 | 4 | 0.25 | 0.233 | 13.8822 | 14.2 | 18.5 | 13.4 | 5.35 | 1.87 | 6.49 | 9.46 | 4.73 | 1.57 | 5.57 | 3.875 | 2.875 | 18 | 8.32 | 1.43
[19 empty] | W6X15 | 4.43 | 5.99 | 0.23 | 5.99 | 0.26 | 0.51 | 0.75 | 0.5625 | 4.5 | 3.5 | 15 | 11.5 | 21.2 | 29.1 | 9.72 | 2.56 | 10.8 | 9.32 | 3.11 | 1.45 | 4.75 | 1.66 | 5.73 | 0.101 | 76.5 | 8.58 | 3.34 | 2.15 | 5.32 | [27 empty] | WT3X7.5 | 2.21 | 3 | 0.23 | 5.99 | 0.26 | 0.559 | 0.75 | 3.5 | 7.5 | 11.5 | 13 | 1.41 | 0.577 | 0.797 | 0.558 | 1.03 | 0.185 | 4.66 | 1.56 | 1.45 | 2.37 | 1 | 0.0504 | 0.0342 | 1.71 | 0.937 | [52 empty] | HSS5X4X3/16 | 2.93 | 5 | 4 | 0.1875 | 0.174 | 10.705 | 20 | 25.7 | 10.6 | 4.22 | 1.9 | 5.05 | 7.48 | 3.74 | 1.6 | 4.34 | 4.1875 | 3.1875 | 14 | 6.41 | 1.45
[19 empty] | W6X16 | 4.74 | 6.28 | 0.26 | 4.03 | 0.405 | 0.655 | 0.875 | 0.5625 | 4.5 | 2.25 | 16 | 4.98 | 19.1 | 32.1 | 10.2 | 2.6 | 11.7 | 4.43 | 2.2 | 0.967 | 3.39 | 1.13 | 5.88 | 0.223 | 38.2 | 5.92 | 2.42 | 2.24 | 5.77 | [27 empty] | WT3X8 | 2.37 | 3.14 | 0.26 | 4.03 | 0.405 | 0.655 | 0.875 | 2.25 | 8 | 4.98 | 12.1 | 1.69 | 0.685 | 0.844 | 0.676 | 1.25 | 0.294 | 2.21 | 1.1 | 0.966 | 1.69 | 1 | 0.111 | 0.0426 | 1.37 | 0.88 | [52 empty] | HSS5X4X1/8 | 2 | 5 | 4 | 0.125 | 0.116 | 7.2983 | 31.5 | 40.1 | 7.42 | 2.97 | 1.93 | 3.5 | 5.27 | 2.64 | 1.62 | 3.01 | 4.4375 | 3.4375 | 9.66 | 4.39 | 1.47
[19 empty] | W6X12 | 3.55 | 6.03 | 0.23 | 4 | 0.28 | 0.53 | 0.75 | 0.5625 | 4.5 | 2.25 | 12 | 7.14 | 21.6 | 22.1 | 7.31 | 2.49 | 8.3 | 2.99 | 1.5 | 0.918 | 2.32 | 1.08 | 5.75 | 0.0903 | 24.7 | 5.75 | 1.61 | 1.52 | 4.08 | [27 empty] | WT3X6 | 1.78 | 3.02 | 0.23 | 4 | 0.28 | 0.53 | 0.75 | 2.25 | 6 | 7.14 | 13.1 | 1.32 | 0.564 | 0.862 | 0.677 | 1.01 | 0.222 | 1.5 | 0.748 | 0.918 | 1.16 | 1 | 0.0449 | 0.0178 | 1.37 | 0.846 | [52 empty] | HSS5X3X1/2 | 6.02 | 5 | 3 | 0.5 | 0.465 | 21.4983 | 3.45 | 7.75 | 16.4 | 6.57 | 1.65 | 8.83 | 7.18 | 4.78 | 1.09 | 6.1 | 2.75 | --- | 17.6 | 10.3 | 1.2
[19 empty] | W6X9 | 2.68 | 5.9 | 0.17 | 3.94 | 0.215 | 0.465 | 0.6875 | 0.5 | 4.5 | 2.25 | 9 | 9.16 | 29.2 | 16.4 | 5.56 | 2.47 | 6.23 | 2.2 | 1.11 | 0.905 | 1.72 | 1.06 | 5.69 | 0.0405 | 17.7 | 5.6 | 1.19 | 1.15 | 3.04 | [27 empty] | WT3X4.5 | 1.34 | 2.95 | 0.17 | 3.94 | 0.215 | 0.465 | 0.6875 | 2.25 | 4.5 | 9.16 | 17.4 | 0.95 | 0.408 | 0.842 | 0.623 | 0.72 | 0.17 | 1.1 | 0.557 | 0.905 | 0.856 | 1 | 0.0202 | 0.00736 | 1.34 | 0.852 | [52 empty] | HSS5X3X3/8 | 4.78 | 5 | 3 | 0.375 | 0.349 | 17.1975 | 5.6 | 11.3 | 14.1 | 5.65 | 1.72 | 7.34 | 6.25 | 4.16 | 1.14 | 5.1 | 3.3125 | --- | 14.9 | 8.44 | 1.23
[19 empty] | W6X8.5 | 2.52 | 5.83 | 0.17 | 3.94 | 0.195 | 0.445 | 0.6875 | 0.5 | 4.5 | 2.25 | 8.5 | 10.1 | 29.1 | 14.9 | 5.1 | 2.43 | 5.73 | 1.99 | 1.01 | 0.89 | 1.56 | 1.05 | 5.64 | 0.0333 | 15.8 | 5.55 | 1.06 | 1.03 | 2.78 | [27 empty] | WT3X4.25 | 1.26 | 2.92 | 0.17 | 3.94 | 0.195 | 0.444 | 0.6875 | 2.25 | 4.25 | 10.1 | 17.1 | 0.905 | 0.397 | 0.848 | 0.637 | 0.7 | 0.16 | 0.995 | 0.505 | 0.89 | 0.778 | 1 | 0.0166 | 0.0062 | 1.34 | 0.839 | [52 empty] | HSS5X3X5/16 | 4.1 | 5 | 3 | 0.3125 | 0.291 | 14.7979 | 7.31 | 14.2 | 12.6 | 5.03 | 1.75 | 6.42 | 5.6 | 3.73 | 1.17 | 4.48 | 3.625 | --- | 13.1 | 7.33 | 1.25
[19 empty] | W5X19 | 5.56 | 5.15 | 0.27 | 5.03 | 0.43 | 0.73 | 0.8125 | 0.4375 | 3.5 | 2.75 | 19 | 5.85 | 13.7 | 26.3 | 10.2 | 2.17 | 11.6 | 9.13 | 3.63 | 1.28 | 5.53 | 1.45 | 4.72 | 0.316 | 50.9 | 5.94 | 3.21 | 2.42 | 5.73 | [27 empty] | WT2.5X9.5 | 2.78 | 2.58 | 0.27 | 5.03 | 0.43 | 0.73 | 0.8125 | 2.75 | 9.5 | 5.85 | 9.54 | 1.01 | 0.485 | 0.604 | 0.487 | 0.97 | 0.276 | 4.56 | 1.81 | 1.28 | 2.76 | 1 | 0.157 | 0.0775 | 1.44 | 0.964 | [52 empty] | HSS5X3X1/4 | 3.37 | 5 | 3 | 0.25 | 0.233 | 12.1808 | 9.88 | 18.5 | 10.7 | 4.29 | 1.78 | 5.38 | 4.81 | 3.21 | 1.19 | 3.77 | 3.875 | --- | 11 | 6.1 | 1.27
[19 empty] | W5X16 | 4.71 | 5.01 | 0.24 | 5 | 0.36 | 0.66 | 0.75 | 0.4375 | 3.5 | 2.75 | 16 | 6.94 | 15.4 | 21.4 | 8.55 | 2.13 | 9.63 | 7.51 | 3 | 1.26 | 4.58 | 1.43 | 4.65 | 0.192 | 40.6 | 5.81 | 2.62 | 1.99 | 4.74 | [27 empty] | WT2.5X8 | 2.35 | 2.51 | 0.24 | 5 | 0.36 | 0.66 | 0.75 | 2.75 | 8 | 6.94 | 10.4 | 0.845 | 0.413 | 0.599 | 0.458 | 0.801 | 0.235 | 3.75 | 1.5 | 1.26 | 2.28 | 1 | 0.0958 | 0.0453 | 1.43 | 0.962 | [52 empty] | HSS5X3X3/16 | 2.58 | 5 | 3 | 0.1875 | 0.174 | 9.4255 | 14.2 | 25.7 | 8.53 | 3.41 | 1.82 | 4.21 | 3.85 | 2.57 | 1.22 | 2.96 | 4.1875 | 2.1875 | 8.64 | 4.73 | 1.28
[19 empty] | W4X13 | 3.83 | 4.16 | 0.28 | 4.06 | 0.345 | 0.595 | 0.75 | 0.5 | 2.625 | 2.25 | 13 | 5.88 | 10.6 | 11.3 | 5.46 | 1.72 | 6.28 | 3.86 | 1.9 | 1 | 2.92 | 1.16 | 3.82 | 0.151 | 14 | 3.87 | 1.36 | 1.24 | 3.09 | [27 empty] | WT2X6.5 | 1.91 | 2.08 | 0.28 | 4.06 | 0.345 | 0.595 | 0.75 | 2.25 | 6.5 | 5.88 | 7.43 | 0.526 | 0.321 | 0.524 | 0.44 | 0.616 | 0.236 | 1.93 | 0.95 | 1 | 1.46 | 1 | 0.075 | 0.0233 | 1.16 | 0.947 | [52 empty] | HSS5X3X1/8 | 1.77 | 5 | 3 | 0.125 | 0.116 | 6.4477 | 22.9 | 40.1 | 6.03 | 2.41 | 1.85 | 2.93 | 2.75 | 1.83 | 1.25 | 2.07 | 4.4375 | 2.4375 | 6.02 | 3.26 | 1.3
[19 empty] | M12.5X12.4 | 3.63 | 12.5 | 0.155 | 3.75 | 0.228 | 0.563 | 0.5625 | 0.375 | 11.375 | --- | 12.4 | 8.22 | 74.8 | 89.3 | 14.2 | 4.96 | 16.5 | 2.01 | 1.07 | 0.744 | 1.68 | 0.933 | 12.3 | 0.0493 | 76 | 11.5 | 2.46 | 2.51 | 8.06 | [27 empty] | MT6.25X6.2 | 1.8 | 6.27 | 0.155 | 3.75 | 0.228 | 0.563 | 0.5625 | --- | 6.2 | 0 | 40.4 | 7.29 | 1.61 | 2.01 | 1.74 | 2.92 | 0.372 | 1 | 0.536 | 0.746 | 0.839 | 0.34 | 0.0246 | 0.0284 | 2.69 | 0.634 | [52 empty] | HSS5X2-1/2X1/4 | 3.14 | 5 | 2.5 | 0.25 | 0.233 | 11.3301 | 7.73 | 18.5 | 9.4 | 3.76 | 1.73 | 4.83 | 3.13 | 2.5 | 0.999 | 2.95 | 3.875 | --- | 7.93 | 4.99 | 1.18
[19 empty] | M12.5X11.6 | 3.4 | 12.5 | 0.155 | 3.5 | 0.211 | 0.563 | 0.5625 | 0.375 | 11.375 | --- | 11.6 | 8.29 | 74.8 | 80.3 | 12.8 | 4.86 | 15 | 1.51 | 0.864 | 0.667 | 1.37 | 0.852 | 12.3 | 0.0414 | 57.1 | 10.8 | 1.99 | 2.17 | 7.36 | [27 empty] | MT6.25X5.9 | 1.69 | 6.25 | 0.155 | 3.5 | 0.211 | 0.563 | 0.5625 | --- | 5.9 | 0 | 40.3 | 6.94 | 1.57 | 2.03 | 1.84 | 2.86 | 0.808 | 0.756 | 0.432 | 0.669 | 0.684 | 0.342 | 0.0206 | 0.0268 | 2.75 | 0.602 | [52 empty] | HSS5X2-1/2X3/16 | 2.41 | 5 | 2.5 | 0.1875 | 0.174 | 8.7858 | 11.4 | 25.7 | 7.51 | 3.01 | 1.77 | 3.79 | 2.53 | 2.03 | 1.02 | 2.33 | 4.1875 | --- | 6.26 | 3.89 | 1.2
[19 empty] | M12X11.8 | 3.47 | 12 | 0.177 | 3.07 | 0.225 | 0.563 | 0.5625 | 0.375 | 10.875 | --- | 11.8 | 6.81 | 62.5 | 72.2 | 12 | 4.56 | 14.3 | 1.09 | 0.709 | 0.559 | 1.15 | 0.731 | 11.8 | 0.05 | 37.7 | 9.04 | 1.56 | 1.92 | 7.02 | [27 empty] | MT6X5.9 | 1.72 | 6 | 0.177 | 3.07 | 0.225 | 0.563 | 0.5625 | --- | 5.9 | 0 | 33.9 | 6.61 | 1.61 | 1.96 | 1.89 | 2.89 | 1.13 | 0.543 | 0.354 | 0.561 | 0.575 | 0.483 | 0.0249 | 0.0337 | 2.71 | 0.567 | [52 empty] | HSS5X2-1/2X1/8 | 1.65 | 5 | 2.5 | 0.125 | 0.116 | 6.0223 | 18.6 | 40.1 | 5.34 | 2.14 | 1.8 | 2.65 | 1.82 | 1.46 | 1.05 | 1.64 | 4.4375 | --- | 4.4 | 2.7 | 1.22
[19 empty] | M12X10.8 | 3.18 | 12 | 0.16 | 3.07 | 0.21 | 0.563 | 0.5625 | 0.375 | 10.875 | --- | 10.8 | 7.3 | 69.2 | 66.7 | 11.1 | 4.58 | 13.2 | 1.01 | 0.661 | 0.564 | 1.07 | 0.732 | 11.8 | 0.0393 | 35 | 9.05 | 1.46 | 1.8 | 6.48 | [27 empty] | MT6X5.4 | 1.58 | 5.99 | 0.16 | 3.07 | 0.21 | 0.563 | 0.5625 | --- | 5.4 | 0 | 37.4 | 6.03 | 1.46 | 1.95 | 1.86 | 2.63 | 1.05 | 0.506 | 0.33 | 0.566 | 0.532 | 0.397 | 0.0196 | 0.025 | 2.69 | 0.574 | [52 empty] | HSS5X2X3/8 | 4.09 | 5 | 2 | 0.375 | 0.349 | 14.6454 | 2.73 | 11.3 | 10.4 | 4.14 | 1.59 | 5.71 | 2.28 | 2.28 | 0.748 | 2.88 | 3.3125 | --- | 6.61 | 5.2 | 1.07
[19 empty] | M12X10 | 2.95 | 12 | 0.149 | 3.25 | 0.18 | 0.5 | 0.5 | 0.375 | 11 | --- | 10 | 9.03 | 74.7 | 61.7 | 10.3 | 4.57 | 12.2 | 1.03 | 0.636 | 0.592 | 1.02 | 0.768 | 11.8 | 0.0292 | 35.9 | 9.6 | 1.4 | 1.65 | 5.98 | [27 empty] | MT6X5 | 1.46 | 5.99 | 0.149 | 3.25 | 0.18 | 0.5 | 0.5 | --- | 5 | 0 | 40.2 | 5.62 | 1.36 | 1.96 | 1.86 | 2.45 | 1.08 | 0.517 | 0.318 | 0.594 | 0.509 | 0.344 | 0.0145 | 0.0202 | 2.71 | 0.572 | [52 empty] | HSS5X2X5/16 | 3.52 | 5 | 2 | 0.3125 | 0.291 | 12.6678 | 3.87 | 14.2 | 9.35 | 3.74 | 1.63 | 5.05 | 2.1 | 2.1 | 0.772 | 2.57 | 3.625 | --- | 5.99 | 4.59 | 1.08
[19 empty] | M10X9 | 2.65 | 10 | 0.157 | 2.69 | 0.206 | 0.563 | 0.5625 | 0.375 | 8.875 | --- | 9 | 6.53 | 58.4 | 39 | 7.79 | 3.83 | 9.22 | 0.672 | 0.5 | 0.503 | 0.809 | 0.65 | 9.81 | 0.0314 | 16.1 | 6.59 | 0.91 | 1.28 | 4.52 | [27 empty] | MT5X4.5 | 1.32 | 5 | 0.157 | 2.69 | 0.206 | 0.563 | 0.5625 | --- | 4.5 | 0 | 31.8 | 3.47 | 1 | 1.62 | 1.54 | 1.81 | 0.808 | 0.336 | 0.25 | 0.505 | 0.403 | 0.548 | 0.0156 | 0.0138 | 2.22 | 0.585 | [52 empty] | HSS5X2X1/4 | 2.91 | 5 | 2 | 0.25 | 0.233 | 10.4794 | 5.58 | 18.5 | 8.08 | 3.23 | 1.67 | 4.27 | 1.84 | 1.84 | 0.797 | 2.2 | 3.875 | --- | 5.17 | 3.88 | 1.1
[19 empty] | M10X8 | 2.37 | 10 | 0.141 | 2.69 | 0.182 | 0.563 | 0.5625 | 0.375 | 8.875 | --- | 8 | 7.39 | 65 | 34.6 | 6.95 | 3.82 | 8.2 | 0.593 | 0.441 | 0.5 | 0.711 | 0.646 | 9.81 | 0.0224 | 14.2 | 6.57 | 0.8 | 1.13 | 4.01 | [27 empty] | MT5X4 | 1.17 | 4.98 | 0.141 | 2.69 | 0.182 | 0.563 | 0.5625 | --- | 4 | 0 | 35.3 | 3.08 | 0.894 | 1.62 | 1.52 | 1.61 | 0.809 | 0.296 | 0.22 | 0.502 | 0.354 | 0.446 | 0.0112 | 0.00989 | 2.22 | 0.583 | [52 empty] | HSS5X2X3/16 | 2.24 | 5 | 2 | 0.1875 | 0.174 | 8.1461 | 8.49 | 25.7 | 6.5 | 2.6 | 1.7 | 3.37 | 1.51 | 1.51 | 0.823 | 1.75 | 4.1875 | --- | 4.15 | 3.05 | 1.12
[19 empty] | M10X7.5 | 2.22 | 10 | 0.13 | 2.69 | 0.173 | 0.438 | 0.4375 | 0.3125 | 9.125 | --- | 7.5 | 7.77 | 71 | 33 | 6.6 | 3.85 | 7.77 | 0.562 | 0.418 | 0.503 | 0.67 | 0.646 | 9.81 | 0.0187 | 13.5 | 6.6 | 0.77 | 1.09 | 3.8 | [27 empty] | MT5X3.75 | 1.1 | 5 | 0.13 | 2.69 | 0.173 | 0.438 | 0.4375 | --- | 3.75 | 0 | 38.4 | 2.91 | 0.836 | 1.63 | 1.51 | 1.51 | 0.759 | 0.281 | 0.209 | 0.505 | 0.334 | 0.376 | 0.00932 | 0.00792 | 2.22 | 0.588 | [52 empty] | HSS5X2X1/8 | 1.54 | 5 | 2 | 0.125 | 0.116 | 5.597 | 14.2 | 40.1 | 4.65 | 1.86 | 1.74 | 2.37 | 1.1 | 1.1 | 0.848 | 1.24 | 4.4375 | --- | 2.95 | 2.13 | 1.13
[19 empty] | M8X6.5 | 1.92 | 8 | 0.135 | 2.28 | 0.189 | 0.563 | 0.5625 | 0.375 | 6.875 | --- | 6.5 | 6.03 | 53.8 | 18.5 | 4.63 | 3.11 | 5.43 | 0.376 | 0.329 | 0.443 | 0.529 | 0.563 | 7.81 | 0.0184 | 5.73 | 4.45 | 0.48 | 0.79 | 2.66 | [27 empty] | MT4X3.25 | 0.953 | 4 | 0.135 | 2.28 | 0.189 | 0.563 | 0.5625 | --- | 3.25 | 0 | 29.6 | 1.57 | 0.558 | 1.29 | 1.18 | 1.01 | 0.472 | 0.188 | 0.165 | 0.444 | 0.264 | 0.633 | 0.00917 | 0.00463 | 1.74 | 0.612 | [52 empty] | HSS4-1/2X4-1/2X1/2 | 6.95 | 4.5 | 4.5 | 0.5 | 0.465 | 24.9011 | 6.68 | 6.68 | 18.1 | 8.03 | 1.61 | 10.2 | 18.1 | 8.03 | 1.61 | 10.2 | 2.25 | 2.25 | 31.3 | 14.8 | 1.37
[19 empty] | M8X6.2 | 1.82 | 8 | 0.129 | 2.28 | 0.177 | 0.438 | 0.4375 | 0.25 | 7.125 | --- | 6.2 | 6.44 | 56.5 | 17.6 | 4.39 | 3.1 | 5.15 | 0.352 | 0.308 | 0.439 | 0.495 | 0.56 | 7.81 | 0.0156 | 5.38 | 4.46 | 0.45 | 0.74 | 2.52 | [27 empty] | MT4X3.1 | 0.904 | 4 | 0.129 | 2.28 | 0.177 | 0.438 | 0.4375 | --- | 3.1 | 0 | 31 | 1.5 | 0.533 | 1.29 | 1.18 | 0.967 | 0.497 | 0.176 | 0.154 | 0.441 | 0.247 | 0.578 | 0.00778 | 0.00403 | 1.75 | 0.608 | [52 empty] | HSS4-1/2X4-1/2X3/8 | 5.48 | 4.5 | 4.5 | 0.375 | 0.349 | 19.7495 | 9.89 | 9.89 | 15.3 | 6.79 | 1.67 | 8.36 | 15.3 | 6.79 | 1.67 | 8.36 | 2.8125 | 2.8125 | 25.7 | 11.9 | 1.4
[19 empty] | M6X4.4 | 1.29 | 6 | 0.114 | 1.84 | 0.171 | 0.375 | 0.375 | 0.25 | 5.25 | --- | 4.4 | 5.39 | 47 | 7.23 | 2.41 | 2.36 | 2.8 | 0.18 | 0.195 | 0.372 | 0.311 | 0.467 | 5.81 | 0.0099 | 1.53 | 2.68 | 0.21 | 0.43 | 1.37 | [27 empty] | MT3X2.2 | 0.643 | 3 | 0.114 | 1.84 | 0.171 | 0.375 | 0.375 | --- | 2.2 | 0 | 26.3 | 0.579 | 0.268 | 0.949 | 0.841 | 0.483 | 0.19 | 0.0897 | 0.0973 | 0.374 | 0.155 | 0.779 | 0.00494 | 0.00124 | 1.27 | 0.646 | [52 empty] | HSS4-1/2X4-1/2X5/16 | 4.68 | 4.5 | 4.5 | 0.3125 | 0.291 | 16.9053 | 12.5 | 12.5 | 13.5 | 6 | 1.7 | 7.27 | 13.5 | 6 | 1.7 | 7.27 | 3.125 | 3.125 | 22.3 | 10.2 | 1.42
[19 empty] | M6X3.7 | 1.09 | 5.92 | 0.098 | 2 | 0.129 | 0.313 | 0.3125 | 0.25 | 5.25 | --- | 3.7 | 7.75 | 54.7 | 5.96 | 2.01 | 2.34 | 2.33 | 0.173 | 0.173 | 0.398 | 0.273 | 0.499 | 5.75 | 0.0053 | 1.45 | 2.9 | 0.19 | 0.36 | 1.14 | [27 empty] | MT3X1.85 | 0.54 | 2.96 | 0.098 | 2 | 0.129 | 0.313 | 0.3125 | --- | 1.85 | 0 | 30.2 | 0.483 | 0.226 | 0.945 | 0.827 | 0.409 | 0.174 | 0.0863 | 0.0863 | 0.4 | 0.136 | 0.609 | 0.00265 | 0.000754 | 1.28 | 0.644 | [52 empty] | HSS4-1/2X4-1/2X1/4 | 3.84 | 4.5 | 4.5 | 0.25 | 0.233 | 13.8822 | 16.3 | 16.3 | 11.4 | 5.08 | 1.73 | 6.06 | 11.4 | 5.08 | 1.73 | 6.06 | 3.375 | 3.375 | 18.5 | 8.44 | 1.43
[19 empty] | M5X18.9 | 5.56 | 5 | 0.316 | 5 | 0.416 | 0.813 | 0.8125 | 0.5 | 3.375 | 2.75 | 18.9 | 6.01 | 11.2 | 24.2 | 9.67 | 2.08 | 11.1 | 8.7 | 3.48 | 1.25 | 5.33 | 1.44 | 4.56 | 0.313 | 45.7 | 5.73 | 2.98 | 2.23 | 5.45 | [27 empty] | MT2.5X9.45 | 2.76 | 2.5 | 0.316 | 5 | 0.416 | 0.813 | 0.8125 | 2.75 | 9.45 | 0 | 7.91 | 1.05 | 0.528 | 0.617 | 0.512 | 1.03 | 0.276 | 4.35 | 1.74 | 1.26 | 2.66 | 1 | 0.156 | 0.0732 | 1.43 | 0.955 | [52 empty] | HSS4-1/2X4-1/2X3/16 | 2.93 | 4.5 | 4.5 | 0.1875 | 0.174 | 10.6791 | 22.9 | 22.9 | 9.02 | 4.01 | 1.75 | 4.71 | 9.02 | 4.01 | 1.75 | 4.71 | 3.6875 | 3.6875 | 14.4 | 6.49 | 1.45
[19 empty] | M4X6 | 1.75 | 3.8 | 0.13 | 3.8 | 0.16 | 0.5 | 0.5 | 0.375 | 2.75 | --- | 6 | 11.9 | 22 | 4.72 | 2.48 | 1.64 | 2.74 | 1.47 | 0.771 | 0.915 | 1.18 | 1.04 | 3.56 | 0.0184 | 4.87 | 3.46 | 0.53 | 0.53 | 1.3 | [27 empty] | MT2X3 | 0.855 | 1.9 | 0.13 | 3.8 | 0.16 | 0.5 | 0.5 | --- | 3 | 0 | 14.6 | 0.208 | 0.133 | 0.493 | 0.341 | 0.241 | 0.112 | 0.732 | 0.385 | 0.926 | 0.588 | 1 | 0.00919 | 0.00193 | 1.08 | 0.942 | [52 empty] | HSS4-1/2X4-1/2X1/8 | 2 | 4.5 | 4.5 | 0.125 | 0.116 | 7.2983 | 35.8 | 35.8 | 6.35 | 2.82 | 1.78 | 3.27 | 6.35 | 2.82 | 1.78 | 3.27 | 3.9375 | 3.9375 | 9.92 | 4.45 | 1.47
[19 empty] | M4X4.08 | 1.27 | 4 | 0.115 | 2.25 | 0.17 | 0.563 | 0.5625 | 0.375 | 2.875 | --- | 4.09 | 6.62 | 26.4 | 3.53 | 1.77 | 1.67 | 2 | 0.325 | 0.289 | 0.506 | 0.453 | 0.593 | 3.81 | 0.0147 | 1.19 | 2.15 | 0.21 | 0.35 | 0.93 | [27 empty] | ST12X60.5 | 17.8 | 12.3 | 0.8 | 8.05 | 1.09 | 2 | 2 | 4 | 60.5 | 0 | 15.3 | 259 | 30.1 | 3.82 | 3.63 | 54.5 | 1.26 | 41.5 | 10.3 | 1.53 | 18.1 | 1 | 6.38 | 27.5 | 5.14 | 0.64 | [52 empty] | HSS4X4X1/2 | 6.02 | 4 | 4 | 0.5 | 0.465 | 21.4983 | 5.6 | 5.6 | 11.9 | 5.97 | 1.41 | 7.7 | 11.9 | 5.97 | 1.41 | 7.7 | --- | --- | 21 | 11.2 | 1.2
[19 empty] | M4X3.45 | 1.01 | 4 | 0.092 | 2.25 | 0.13 | 0.5 | 0.5 | 0.375 | 3 | --- | 3.45 | 8.65 | 33.9 | 2.86 | 1.43 | 1.68 | 1.6 | 0.248 | 0.221 | 0.496 | 0.346 | 0.58 | 3.88 | 0.0082 | 0.93 | 2.18 | 0.16 | 0.27 | 0.73 | [27 empty] | ST12X53 | 15.6 | 12.3 | 0.62 | 7.87 | 1.09 | 2 | 2 | 4 | 53 | 0 | 19.8 | 216 | 24.1 | 3.72 | 3.28 | 43.3 | 1.02 | 38.4 | 9.76 | 1.57 | 16.7 | 1 | 5.05 | 15 | 4.88 | 0.686 | [52 empty] | HSS4X4X3/8 | 4.78 | 4 | 4 | 0.375 | 0.349 | 17.1975 | 8.46 | 8.46 | 10.3 | 5.13 | 1.47 | 6.39 | 10.3 | 5.13 | 1.47 | 6.39 | 2.3125 | 2.3125 | 17.5 | 9.14 | 1.23
[19 empty] | M4X3.2 | 1.01 | 4 | 0.092 | 2.25 | 0.13 | 0.5 | 0.5 | 0.375 | 3 | --- | 3.2 | 8.65 | 33.9 | 2.86 | 1.43 | 1.68 | 1.6 | 0.248 | 0.221 | 0.496 | 0.346 | 0.58 | 3.88 | 0.0082 | 0.93 | 2.18 | 0.16 | 0.27 | 0.73 | [27 empty] | ST12X50 | 14.7 | 12 | 0.745 | 7.25 | 0.87 | 1.75 | 1.75 | 4 | 50 | 0 | 16.1 | 215 | 26.3 | 3.83 | 3.84 | 47.5 | 2.16 | 23.7 | 6.55 | 1.27 | 12 | 1 | 3.76 | 19.5 | 5.28 | 0.584 | [52 empty] | HSS4X4X5/16 | 4.1 | 4 | 4 | 0.3125 | 0.291 | 14.7786 | 10.7 | 10.7 | 9.14 | 4.57 | 1.49 | 5.59 | 9.14 | 4.57 | 1.49 | 5.59 | 2.625 | 2.625 | 15.3 | 7.91 | 1.25
[19 empty] | M3X2.9 | 0.914 | 3 | 0.09 | 2.25 | 0.13 | 0.5 | 0.5 | 0.375 | 2 | --- | 2.9 | 8.65 | 23.6 | 1.5 | 1 | 1.28 | 1.12 | 0.248 | 0.221 | 0.521 | 0.344 | 0.597 | 2.88 | 0.0079 | 0.511 | 1.61 | 0.12 | 0.2 | 0.5 | [27 empty] | ST12X45 | 13.2 | 12 | 0.625 | 7.13 | 0.87 | 1.75 | 1.75 | 4 | 45 | 0 | 19.2 | 190 | 22.6 | 3.79 | 3.6 | 41.1 | 1.42 | 22.3 | 6.27 | 1.3 | 11.2 | 1 | 3.01 | 12.1 | 5.11 | 0.615 | [52 empty] | HSS4X4X1/4 | 3.37 | 4 | 4 | 0.25 | 0.233 | 12.1808 | 14.2 | 14.2 | 7.8 | 3.9 | 1.52 | 4.69 | 7.8 | 3.9 | 1.52 | 4.69 | 2.875 | 2.875 | 12.8 | 6.56 | 1.27
[19 empty] | S24X121 | 35.5 | 24.5 | 0.8 | 8.05 | 1.09 | 2 | 2 | --- | 20.5 | 4 | 121 | 3.69 | 25.9 | 3160 | 258 | 9.43 | 306 | 83 | 20.6 | 1.53 | 36.3 | 1.94 | 23.4 | 12.8 | 11400 | 47.1 | 103 | 46.2 | 153 | [27 empty] | ST12X40 | 11.7 | 12 | 0.5 | 7 | 0.87 | 1.75 | 1.75 | 4 | 40 | 0 | 24 | 162 | 18.6 | 3.72 | 3.3 | 33.6 | 0.909 | 21 | 6 | 1.34 | 10.4 | 0.878 | 2.44 | 6.94 | 4.88 | 0.656 | [52 empty] | HSS4X4X3/16 | 2.58 | 4 | 4 | 0.1875 | 0.174 | 9.403 | 20 | 20 | 6.21 | 3.1 | 1.55 | 3.67 | 6.21 | 3.1 | 1.55 | 3.67 | 3.1875 | 3.1875 | 10 | 5.07 | 1.28
[19 empty] | S24X106 | 31.1 | 24.5 | 0.62 | 7.87 | 1.09 | 2 | 2 | --- | 20.5 | 4 | 106 | 3.61 | 33.4 | 2940 | 240 | 9.71 | 279 | 76.8 | 19.5 | 1.57 | 33.4 | 1.93 | 23.4 | 10.1 | 10500 | 46.1 | 98.8 | 46.2 | 139 | [27 empty] | ST10X48 | 14.1 | 10.2 | 0.8 | 7.2 | 0.92 | 1.75 | 1.75 | 4 | 48 | 0 | 12.7 | 143 | 20.3 | 3.18 | 3.13 | 36.9 | 1.35 | 25 | 6.93 | 1.33 | 12.5 | 1 | 4.16 | 15 | 4.36 | 0.625 | [52 empty] | HSS4X4X1/8 | 1.77 | 4 | 4 | 0.125 | 0.116 | 6.4477 | 31.5 | 31.5 | 4.4 | 2.2 | 1.58 | 2.56 | 4.4 | 2.2 | 1.58 | 2.56 | 3.4375 | 3.4375 | 6.91 | 3.49 | 1.3
[19 empty] | S24X100 | 29.3 | 24 | 0.745 | 7.25 | 0.87 | 1.75 | 1.75 | --- | 20.5 | 4 | 100 | 4.16 | 27.8 | 2380 | 199 | 9.01 | 239 | 47.4 | 13.1 | 1.27 | 24 | 1.66 | 23.1 | 7.59 | 6350 | 41.9 | 66 | 32.7 | 119 | [27 empty] | ST10X43 | 12.7 | 10.2 | 0.66 | 7.06 | 0.92 | 1.75 | 1.75 | 4 | 43 | 0 | 15.4 | 124 | 17.2 | 3.13 | 2.91 | 31.1 | 0.972 | 23.3 | 6.59 | 1.36 | 11.6 | 1 | 3.3 | 9.17 | 4.21 | 0.659 | [52 empty] | HSS4X3X3/8 | 4.09 | 4 | 3 | 0.375 | 0.349 | 14.6454 | 5.6 | 8.46 | 7.93 | 3.97 | 1.39 | 5.12 | 5.01 | 3.34 | 1.11 | 4.18 | 2.3125 | --- | 10.6 | 6.59 | 1.07
[19 empty] | S24X90 | 26.5 | 24 | 0.625 | 7.13 | 0.87 | 1.75 | 1.75 | --- | 20.5 | 4 | 90 | 4.09 | 33.1 | 2250 | 187 | 9.21 | 222 | 44.7 | 12.5 | 1.3 | 22.4 | 1.66 | 23.1 | 6.05 | 5980 | 41.2 | 63.8 | 32.7 | 110 | [27 empty] | ST10X37.5 | 11 | 10 | 0.635 | 6.39 | 0.795 | 1.63 | 1.625 | 3.5 | 37.5 | 0 | 15.7 | 109 | 15.8 | 3.15 | 3.07 | 28.6 | 1.34 | 14.8 | 4.62 | 1.16 | 8.36 | 1 | 2.28 | 7.21 | 4.29 | 0.613 | [52 empty] | HSS4X3X5/16 | 3.52 | 4 | 3 | 0.3125 | 0.291 | 12.6678 | 7.31 | 10.7 | 7.14 | 3.57 | 1.42 | 4.51 | 4.52 | 3.02 | 1.13 | 3.69 | 2.625 | --- | 9.41 | 5.75 | 1.08
[19 empty] | S24X80 | 23.5 | 24 | 0.5 | 7 | 0.87 | 1.75 | 1.75 | --- | 20.5 | 4 | 80 | 4.02 | 41.4 | 2100 | 175 | 9.47 | 204 | 42 | 12 | 1.34 | 20.8 | 1.67 | 23.1 | 4.89 | 5620 | 40.5 | 61.6 | 32.7 | 101 | [27 empty] | ST10X33 | 9.69 | 10 | 0.505 | 6.26 | 0.795 | 1.63 | 1.625 | 3.5 | 33 | 0 | 19.8 | 92.9 | 12.9 | 3.1 | 2.81 | 23.4 | 0.841 | 13.7 | 4.39 | 1.19 | 7.7 | 1 | 1.78 | 4.02 | 4.1 | 0.654 | [52 empty] | HSS4X3X1/4 | 2.91 | 4 | 3 | 0.25 | 0.233 | 10.4794 | 9.88 | 14.2 | 6.15 | 3.07 | 1.45 | 3.81 | 3.91 | 2.61 | 1.16 | 3.12 | 2.875 | --- | 7.96 | 4.81 | 1.1
[19 empty] | S20X96 | 28.2 | 20.3 | 0.8 | 7.2 | 0.92 | 1.75 | 1.75 | --- | 16.75 | 4 | 96 | 3.91 | 21.1 | 1670 | 165 | 7.71 | 198 | 49.9 | 13.9 | 1.33 | 24.9 | 1.71 | 19.4 | 8.4 | 4690 | 34.9 | 57.8 | 28.5 | 98.3 | [27 empty] | ST9X35 | 10.3 | 9 | 0.711 | 6.25 | 0.691 | 1.5 | 1.5 | 3.5 | 35 | 0 | 12.7 | 84.5 | 14 | 2.87 | 2.94 | 25.1 | 1.78 | 12 | 3.84 | 1.08 | 7.17 | 1 | 2.02 | 7.03 | 4.02 | 0.582 | [52 empty] | HSS4X3X3/16 | 2.24 | 4 | 3 | 0.1875 | 0.174 | 8.1461 | 14.2 | 20 | 4.93 | 2.47 | 1.49 | 3 | 3.16 | 2.1 | 1.19 | 2.46 | 3.1875 | --- | 6.26 | 3.74 | 1.12
[19 empty] | S20X86 | 25.3 | 20.3 | 0.66 | 7.06 | 0.92 | 1.75 | 1.75 | --- | 16.75 | 4 | 86 | 3.84 | 25.6 | 1570 | 155 | 7.89 | 183 | 46.6 | 13.2 | 1.36 | 23.1 | 1.71 | 19.4 | 6.65 | 4370 | 34.2 | 55.5 | 28.5 | 91.1 | [27 empty] | ST9X27.35 | 8.02 | 9 | 0.461 | 6 | 0.691 | 1.5 | 1.5 | 3.5 | 27.35 | 0 | 19.5 | 62.3 | 9.6 | 2.79 | 2.51 | 17.3 | 0.737 | 10.4 | 3.45 | 1.14 | 6.06 | 1 | 1.16 | 2.26 | 3.71 | 0.66 | [52 empty] | HSS4X3X1/8 | 1.54 | 4 | 3 | 0.125 | 0.116 | 5.597 | 22.9 | 31.5 | 3.52 | 1.76 | 1.52 | 2.11 | 2.27 | 1.51 | 1.21 | 1.73 | 3.4375 | --- | 4.38 | 2.59 | 1.13
[19 empty] | S20X75 | 22 | 20 | 0.635 | 6.39 | 0.795 | 1.63 | 1.625 | --- | 16.75 | 3.5 | 75 | 4.02 | 26.6 | 1280 | 128 | 7.62 | 152 | 29.5 | 9.25 | 1.16 | 16.7 | 1.49 | 19.2 | 4.59 | 2720 | 30.7 | 38.9 | 21.9 | 75.6 | [27 empty] | ST7.5X25 | 7.34 | 7.5 | 0.55 | 5.64 | 0.622 | 1.38 | 1.375 | 3.5 | 25 | 0 | 13.6 | 40.5 | 7.72 | 2.35 | 2.25 | 14 | 0.826 | 7.79 | 2.76 | 1.03 | 4.99 | 1 | 1.05 | 2.02 | 3.22 | 0.635 | [52 empty] | HSS4X2-1/2X3/8 | 3.74 | 4 | 2.5 | 0.375 | 0.349 | 13.3693 | 4.16 | 8.46 | 6.77 | 3.38 | 1.35 | 4.48 | 3.17 | 2.54 | 0.922 | 3.2 | 2.3125 | --- | 7.57 | 5.32 | 0.983
[19 empty] | S20X66 | 19.4 | 20 | 0.505 | 6.26 | 0.795 | 1.63 | 1.625 | --- | 16.75 | 3.5 | 66 | 3.93 | 33.5 | 1190 | 119 | 7.83 | 139 | 27.5 | 8.78 | 1.19 | 15.4 | 1.49 | 19.2 | 3.58 | 2530 | 30 | 37.3 | 21.9 | 69.1 | [27 empty] | ST7.5X21.45 | 6.3 | 7.5 | 0.411 | 5.5 | 0.622 | 1.38 | 1.375 | 3.5 | 21.45 | 0 | 18.2 | 32.9 | 5.99 | 2.29 | 2.01 | 10.8 | 0.605 | 7.13 | 2.59 | 1.06 | 4.54 | 1 | 0.765 | 0.995 | 3.04 | 0.689 | [52 empty] | HSS4X2-1/2X5/16 | 3.23 | 4 | 2.5 | 0.3125 | 0.291 | 11.6027 | 5.59 | 10.7 | 6.13 | 3.07 | 1.38 | 3.97 | 2.89 | 2.32 | 0.947 | 2.85 | 2.625 | --- | 6.77 | 4.67 | 1
[19 empty] | S18X70 | 20.5 | 18 | 0.711 | 6.25 | 0.691 | 1.5 | 1.5 | --- | 15 | 3.5 | 70 | 4.52 | 21.5 | 923 | 103 | 6.7 | 124 | 24 | 7.69 | 1.08 | 14.3 | 1.42 | 17.3 | 4.1 | 1800 | 27 | 29.2 | 16.6 | 61.9 | [27 empty] | ST6X25 | 7.32 | 6 | 0.687 | 5.48 | 0.659 | 1.44 | 1.4375 | 3 | 25 | 0 | 8.73 | 25.1 | 6.04 | 1.85 | 1.84 | 11 | 0.758 | 7.79 | 2.84 | 1.03 | 5.16 | 1 | 1.36 | 1.97 | 2.6 | 0.662 | [52 empty] | HSS4X2-1/2X1/4 | 2.67 | 4 | 2.5 | 0.25 | 0.233 | 9.6287 | 7.73 | 14.2 | 5.32 | 2.66 | 1.41 | 3.38 | 2.53 | 2.02 | 0.973 | 2.43 | 2.875 | --- | 5.78 | 3.93 | 1.02
[19 empty] | S18X54.7 | 16 | 18 | 0.461 | 6 | 0.691 | 1.5 | 1.5 | --- | 15 | 3.5 | 54.7 | 4.34 | 33.2 | 801 | 89 | 7.07 | 104 | 20.7 | 6.91 | 1.14 | 12.1 | 1.42 | 17.3 | 2.33 | 1550 | 26 | 26.9 | 16.6 | 51.8 | [27 empty] | ST6X20.4 | 5.96 | 6 | 0.462 | 5.25 | 0.659 | 1.44 | 1.4375 | 3 | 20.4 | 0 | 13 | 18.9 | 4.27 | 1.78 | 1.58 | 7.71 | 0.577 | 6.74 | 2.57 | 1.06 | 4.43 | 1 | 0.842 | 0.787 | 2.42 | 0.732 | [52 empty] | HSS4X2-1/2X3/16 | 2.06 | 4 | 2.5 | 0.1875 | 0.174 | 7.5064 | 11.4 | 20 | 4.3 | 2.15 | 1.44 | 2.67 | 2.06 | 1.65 | 0.999 | 1.93 | 3.125 | --- | 4.59 | 3.08 | 1.03
[19 empty] | S15X50 | 14.7 | 15 | 0.55 | 5.64 | 0.622 | 1.38 | 1.375 | --- | 12.25 | 3.5 | 50 | 4.53 | 22.7 | 485 | 64.7 | 5.75 | 77 | 15.6 | 5.53 | 1.03 | 10 | 1.32 | 14.4 | 2.12 | 805 | 20.3 | 17.8 | 11.4 | 38.2 | [27 empty] | ST6X17.5 | 5.12 | 6 | 0.428 | 5.08 | 0.544 | 1.19 | 1.1875 | 3 | 17.5 | 0 | 14 | 17.2 | 3.95 | 1.83 | 1.65 | 7.12 | 0.543 | 4.92 | 1.94 | 0.98 | 3.4 | 1 | 0.524 | 0.556 | 2.49 | 0.695 | [52 empty] | HSS4X2-1/2X1/8 | 1.42 | 4 | 2.5 | 0.125 | 0.116 | 5.1716 | 18.6 | 31.5 | 3.09 | 1.54 | 1.47 | 1.88 | 1.49 | 1.19 | 1.03 | 1.36 | 3.4375 | --- | 3.23 | 2.14 | 1.05
[19 empty] | S15X42.9 | 12.6 | 15 | 0.411 | 5.5 | 0.622 | 1.38 | 1.375 | --- | 12.25 | 3.5 | 42.9 | 4.42 | 30.4 | 446 | 59.4 | 5.95 | 69.2 | 14.3 | 5.19 | 1.06 | 9.08 | 1.31 | 14.4 | 1.54 | 737 | 19.8 | 16.9 | 11.4 | 34.3 | [27 empty] | ST6X15.9 | 4.65 | 6 | 0.35 | 5 | 0.544 | 1.19 | 1.1875 | 3 | 15.9 | 0 | 17.1 | 14.8 | 3.3 | 1.78 | 1.51 | 5.94 | 0.48 | 4.66 | 1.87 | 1 | 3.22 | 1 | 0.438 | 0.364 | 2.39 | 0.731 | [52 empty] | HSS4X2X3/8 | 3.39 | 4 | 2 | 0.375 | 0.349 | 12.0933 | 2.73 | 8.46 | 5.6 | 2.8 | 1.29 | 3.84 | 1.8 | 1.8 | 0.729 | 2.31 | 2.3125 | --- | 4.83 | 4.04 | 0.9
[19 empty] | S12X50 | 14.6 | 12 | 0.687 | 5.48 | 0.659 | 1.44 | 1.4375 | --- | 9.125 | 3 | 50 | 4.16 | 13.7 | 303 | 50.6 | 4.55 | 60.9 | 15.6 | 5.69 | 1.03 | 10.3 | 1.32 | 11.3 | 2.77 | 501 | 15.5 | 14 | 8.95 | 30.3 | [27 empty] | ST5X17.5 | 5.14 | 5 | 0.594 | 4.94 | 0.491 | 1.13 | 1.125 | 2.75 | 17.5 | 0 | 8.42 | 12.5 | 3.62 | 1.56 | 1.56 | 6.58 | 0.673 | 4.15 | 1.68 | 0.899 | 3.1 | 1 | 0.633 | 0.725 | 2.23 | 0.653 | [52 empty] | HSS4X2X5/16 | 2.94 | 4 | 2 | 0.3125 | 0.291 | 10.5376 | 3.87 | 10.7 | 5.13 | 2.56 | 1.32 | 3.43 | 1.67 | 1.67 | 0.754 | 2.08 | 2.625 | --- | 4.4 | 3.59 | 0.917
[19 empty] | S12X40.8 | 11.9 | 12 | 0.462 | 5.25 | 0.659 | 1.44 | 1.4375 | --- | 9.125 | 3 | 40.8 | 3.98 | 20.6 | 270 | 45.1 | 4.76 | 52.7 | 13.5 | 5.13 | 1.06 | 8.86 | 1.3 | 11.3 | 1.69 | 433 | 14.9 | 12.9 | 8.95 | 26.2 | [27 empty] | ST5X12.7 | 3.73 | 5 | 0.311 | 4.66 | 0.491 | 1.13 | 1.125 | 2.75 | 12.7 | 0 | 16.1 | 7.79 | 2.05 | 1.45 | 1.2 | 3.7 | 0.403 | 3.36 | 1.44 | 0.95 | 2.49 | 1 | 0.3 | 0.173 | 1.98 | 0.767 | [52 empty] | HSS4X2X1/4 | 2.44 | 4 | 2 | 0.25 | 0.233 | 8.778 | 5.58 | 14.2 | 4.49 | 2.25 | 1.36 | 2.94 | 1.48 | 1.48 | 0.779 | 1.79 | 2.875 | --- | 3.82 | 3.05 | 0.933
[19 empty] | S12X35 | 10.2 | 12 | 0.428 | 5.08 | 0.544 | 1.19 | 1.1875 | --- | 9.625 | 3 | 35 | 4.67 | 23.1 | 228 | 38.1 | 4.72 | 44.6 | 9.84 | 3.88 | 0.98 | 6.8 | 1.22 | 11.5 | 1.05 | 323 | 14.5 | 10 | 7.24 | 22.2 | [27 empty] | ST4X11.5 | 3.38 | 4 | 0.441 | 4.17 | 0.425 | 1 | 1 | 2.25 | 11.5 | 0 | 9.07 | 5 | 1.76 | 1.22 | 1.15 | 3.19 | 0.439 | 2.13 | 1.02 | 0.795 | 1.84 | 1 | 0.271 | 0.168 | 1.73 | 0.704 | [52 empty] | HSS4X2X3/16 | 1.89 | 4 | 2 | 0.1875 | 0.174 | 6.8666 | 8.49 | 20 | 3.66 | 1.83 | 1.39 | 2.34 | 1.22 | 1.22 | 0.804 | 1.43 | 3.1875 | --- | 3.08 | 2.41 | 0.95
[19 empty] | S12X31.8 | 9.31 | 12 | 0.35 | 5 | 0.544 | 1.19 | 1.1875 | --- | 9.625 | 3 | 31.8 | 4.6 | 28.3 | 217 | 36.2 | 4.83 | 41.8 | 9.33 | 3.73 | 1 | 6.44 | 1.21 | 11.5 | 0.878 | 306 | 14.3 | 9.74 | 7.24 | 20.8 | [27 empty] | ST4X9.2 | 2.7 | 4 | 0.271 | 4 | 0.425 | 1 | 1 | 2.25 | 9.2 | 0 | 14.8 | 3.49 | 1.14 | 1.14 | 0.942 | 2.07 | 0.336 | 1.84 | 0.922 | 0.827 | 1.59 | 1 | 0.167 | 0.0642 | 1.58 | 0.788 | [52 empty] | HSS4X2X1/8 | 1.3 | 4 | 2 | 0.125 | 0.116 | 4.7463 | 14.2 | 31.5 | 2.65 | 1.32 | 1.43 | 1.66 | 0.898 | 0.898 | 0.83 | 1.02 | 3.4375 | --- | 2.2 | 1.69 | 0.967
[19 empty] | S10X35 | 10.3 | 10 | 0.594 | 4.94 | 0.491 | 1.13 | 1.125 | --- | 7.75 | 2.75 | 35 | 5.03 | 13.4 | 147 | 29.4 | 3.78 | 35.4 | 8.3 | 3.36 | 0.899 | 6.19 | 1.16 | 9.51 | 1.29 | 188 | 11.8 | 7.13 | 5.08 | 17.6 | [27 empty] | ST3X8.6 | 2.53 | 3 | 0.465 | 3.57 | 0.359 | 0.813 | 0.8125 | --- | 8.6 | 0 | 6.45 | 2.12 | 1.02 | 0.915 | 0.915 | 1.85 | 0.394 | 1.14 | 0.642 | 0.673 | 1.17 | 1 | 0.181 | 0.0772 | 1.35 | 0.705 | [52 empty] | HSS3-1/2X2-1/2X3/8 | 3.39 | 3.5 | 2.5 | 0.375 | 0.349 | 12.09 | 4.16 | 7.03 | 4.75 | 2.72 | 1.18 | 3.59 | 2.77 | 2.21 | 0.904 | 2.82 | --- | --- | 6.16 | 4.57 | 0.9
[19 empty] | S10X25.4 | 7.45 | 10 | 0.311 | 4.66 | 0.491 | 1.13 | 1.125 | --- | 7.75 | 2.75 | 25.4 | 4.75 | 25.6 | 123 | 24.6 | 4.07 | 28.3 | 6.73 | 2.89 | 0.95 | 4.99 | 1.14 | 9.51 | 0.603 | 152 | 11.1 | 6.34 | 5.08 | 14 | [27 empty] | ST3X6.25 | 1.83 | 3 | 0.232 | 3.33 | 0.359 | 0.813 | 0.8125 | --- | 6.25 | 0 | 12.9 | 1.26 | 0.547 | 0.831 | 0.692 | 1.01 | 0.271 | 0.901 | 0.541 | 0.702 | 0.93 | 1 | 0.083 | 0.0197 | 1.2 | 0.819 | [52 empty] | HSS3-1/2X2-1/2X5/16 | 2.94 | 3.5 | 2.5 | 0.3125 | 0.291 | 10.54 | 5.59 | 9.03 | 4.34 | 2.48 | 1.22 | 3.2 | 2.54 | 2.03 | 0.93 | 2.52 | 2.125 | --- | 5.53 | 4.03 | 0.917
[19 empty] | S8X23 | 6.76 | 8 | 0.441 | 4.17 | 0.425 | 1 | 1 | --- | 6 | 2.25 | 23 | 4.91 | 14.1 | 64.7 | 16.2 | 3.09 | 19.2 | 4.27 | 2.05 | 0.795 | 3.67 | 0.999 | 7.58 | 0.55 | 61.2 | 7.9 | 3.5 | 3 | 9.53 | [27 empty] | ST2.5X5 | 1.47 | 2.5 | 0.214 | 3 | 0.326 | 0.75 | 0.75 | --- | 5 | 0 | 11.7 | 0.671 | 0.348 | 0.677 | 0.57 | 0.65 | 0.239 | 0.597 | 0.398 | 0.638 | 0.686 | 1 | 0.0568 | 0.01 | 1.02 | 0.839 | [52 empty] | HSS3-1/2X2-1/2X1/4 | 2.44 | 3.5 | 2.5 | 0.25 | 0.233 | 8.78 | 7.73 | 12 | 3.79 | 2.17 | 1.25 | 2.74 | 2.23 | 1.78 | 0.956 | 2.16 | 2.375 | --- | 4.75 | 3.4 | 0.933
[19 empty] | S8X18.4 | 5.4 | 8 | 0.271 | 4 | 0.425 | 1 | 1 | --- | 6 | 2.25 | 18.4 | 4.71 | 22.9 | 57.5 | 14.4 | 3.26 | 16.5 | 3.69 | 1.84 | 0.827 | 3.18 | 0.985 | 7.58 | 0.335 | 52.9 | 7.58 | 3.22 | 3 | 8.17 | [27 empty] | ST2X4.75 | 1.39 | 2 | 0.326 | 2.8 | 0.293 | 0.75 | 0.75 | --- | 4.75 | 0 | 6.13 | 0.462 | 0.319 | 0.575 | 0.553 | 0.592 | 0.25 | 0.444 | 0.317 | 0.564 | 0.565 | 1 | 0.059 | 0.00995 | 0.903 | 0.797 | [52 empty] | HSS3-1/2X2-1/2X3/16 | 1.89 | 3.5 | 2.5 | 0.1875 | 0.174 | 6.87 | 11.4 | 17.1 | 3.09 | 1.76 | 1.28 | 2.18 | 1.82 | 1.46 | 0.983 | 1.72 | 2.6875 | --- | 3.78 | 2.67 | 0.95
[19 empty] | S6X17.2 | 5.06 | 6 | 0.465 | 3.57 | 0.359 | 0.813 | 0.8125 | --- | 4.375 | --- | 17.3 | 4.97 | 9.67 | 26.2 | 8.74 | 2.28 | 10.5 | 2.29 | 1.28 | 0.673 | 2.35 | 0.859 | 5.64 | 0.371 | 18.2 | 5.03 | 1.61 | 1.57 | 5.23 | [27 empty] | ST2X3.85 | 1.13 | 2 | 0.193 | 2.66 | 0.293 | 0.75 | 0.75 | --- | 3.85 | 0 | 10.4 | 0.307 | 0.198 | 0.522 | 0.448 | 0.381 | 0.204 | 0.374 | 0.281 | 0.576 | 0.485 | 1 | 0.0364 | 0.00457 | 0.834 | 0.869 | [52 empty] | HSS3-1/2X2-1/2X1/8 | 1.3 | 3.5 | 2.5 | 0.125 | 0.116 | 4.75 | 18.6 | 27.2 | 2.23 | 1.28 | 1.31 | 1.54 | 1.33 | 1.06 | 1.01 | 1.22 | 2.9375 | --- | 2.67 | 1.87 | 0.967
[19 empty] | S6X12.5 | 3.66 | 6 | 0.232 | 3.33 | 0.359 | 0.813 | 0.8125 | --- | 4.375 | --- | 12.5 | 4.64 | 19.4 | 22 | 7.34 | 2.45 | 8.45 | 1.8 | 1.08 | 0.702 | 1.86 | 0.831 | 5.64 | 0.167 | 14.3 | 4.7 | 1.41 | 1.57 | 4.18 | [27 empty] | ST1.5X3.75 | 1.1 | 1.5 | 0.349 | 2.51 | 0.26 | 0.625 | 0.625 | --- | 3.75 | 0 | 4.3 | 0.2 | 0.187 | 0.426 | 0.432 | 0.351 | 0.219 | 0.289 | 0.23 | 0.513 | 0.411 | 1 | 0.0432 | 0.00496 | 0.732 | 0.83 | [52 empty] | HSS3-1/2X3-1/2X3/8 | 4.09 | 3.5 | 3.5 | 0.375 | 0.349 | 14.6454 | 7.03 | 7.03 | 6.49 | 3.71 | 1.26 | 4.69 | 6.49 | 3.71 | 1.26 | 4.69 | --- | --- | 11.2 | 6.77 | 1.07
[19 empty] | S5X10 | 2.93 | 5 | 0.214 | 3 | 0.326 | 0.75 | 0.75 | --- | 3.5 | --- | 10 | 4.61 | 16.8 | 12.3 | 4.9 | 2.05 | 5.66 | 1.19 | 0.795 | 0.638 | 1.37 | 0.754 | 4.67 | 0.114 | 6.52 | 3.51 | 0.859 | 1.06 | 2.79 | [27 empty] | ST1.5X2.85 | 0.83 | 1.5 | 0.17 | 2.33 | 0.26 | 0.625 | 0.625 | --- | 2.85 | 0 | 8.82 | 0.114 | 0.097 | 0.37 | 0.329 | 0.196 | 0.171 | 0.223 | 0.192 | 0.518 | 0.328 | 1 | 0.0216 | 0.00189 | 0.667 | 0.911 | [52 empty] | HSS3-1/2X3-1/2X5/16 | 3.52 | 3.5 | 3.5 | 0.3125 | 0.291 | 12.6519 | 9.03 | 9.03 | 5.84 | 3.34 | 1.29 | 4.14 | 5.84 | 3.34 | 1.29 | 4.14 | 2.125 | 2.125 | 9.89 | 5.9 | 1.08
[19 empty] | S4X9.5 | 2.79 | 4 | 0.326 | 2.8 | 0.293 | 0.75 | 0.75 | --- | 2.5 | --- | 9.5 | 4.77 | 8.33 | 6.76 | 3.38 | 1.56 | 4.04 | 0.887 | 0.635 | 0.564 | 1.13 | 0.698 | 3.71 | 0.12 | 3.05 | 2.59 | 0.531 | 0.671 | 1.99 | [106 empty] | HSS3-1/2X3-1/2X1/4 | 2.91 | 3.5 | 3.5 | 0.25 | 0.233 | 10.4794 | 12 | 12 | 5.04 | 2.88 | 1.32 | 3.5 | 5.04 | 2.88 | 1.32 | 3.5 | 2.375 | 2.375 | 8.35 | 4.92 | 1.1
[19 empty] | S4X7.7 | 2.26 | 4 | 0.193 | 2.66 | 0.293 | 0.75 | 0.75 | --- | 2.5 | --- | 7.7 | 4.54 | 14.1 | 6.05 | 3.03 | 1.64 | 3.5 | 0.748 | 0.562 | 0.576 | 0.97 | 0.676 | 3.71 | 0.0732 | 2.57 | 2.47 | 0.481 | 0.671 | 1.73 | [106 empty] | HSS3-1/2X3-1/2X3/16 | 2.24 | 3.5 | 3.5 | 0.1875 | 0.174 | 8.127 | 17.1 | 17.1 | 4.05 | 2.31 | 1.35 | 2.76 | 4.05 | 2.31 | 1.35 | 2.76 | 2.6875 | 2.6875 | 6.56 | 3.83 | 1.12
[19 empty] | S3X7.5 | 2.2 | 3 | 0.349 | 2.51 | 0.26 | 0.625 | 0.625 | --- | 1.75 | --- | 7.5 | 4.83 | 5.38 | 2.91 | 1.94 | 1.15 | 2.35 | 0.578 | 0.461 | 0.513 | 0.821 | 0.638 | 2.74 | 0.0896 | 1.08 | 1.72 | 0.28 | 0.385 | 1.16 | [106 empty] | HSS3-1/2X3-1/2X1/8 | 1.54 | 3.5 | 3.5 | 0.125 | 0.116 | 5.597 | 27.2 | 27.2 | 2.9 | 1.66 | 1.37 | 1.93 | 2.9 | 1.66 | 1.37 | 1.93 | 2.9375 | 2.9375 | 4.58 | 2.65 | 1.13
[19 empty] | S3X5.7 | 1.66 | 3 | 0.17 | 2.33 | 0.26 | 0.625 | 0.625 | --- | 1.75 | --- | 5.7 | 4.48 | 11 | 2.5 | 1.67 | 1.23 | 1.94 | 0.447 | 0.383 | 0.518 | 0.656 | 0.605 | 2.74 | 0.0433 | 0.838 | 1.6 | 0.242 | 0.385 | 0.961 | [106 empty] | HSS3-1/2X2X1/4 | 2.21 | 3.5 | 2 | 0.25 | 0.233 | 7.9273 | 5.58 | 12 | 3.17 | 1.81 | 1.2 | 2.36 | 1.3 | 1.3 | 0.766 | 1.58 | 2.375 | --- | 3.16 | 2.64 | 0.85
[19 empty] | HP14X117 | 34.4 | 14.2 | 0.805 | 14.9 | 0.805 | 1.5 | 1.5 | 1.0625 | 11.25 | 5.5 | 117 | 9.25 | 14.2 | 1220 | 172 | 5.96 | 194 | 443 | 59.5 | 3.59 | 91.4 | 4.15 | 13.41 | 8.02 | 19900 | 49.9 | 149 | 38 | 96.3 | [106 empty] | HSS3-1/2X2X3/16 | 1.71 | 3.5 | 2 | 0.1875 | 0.174 | 6.2269 | 8.49 | 17.1 | 2.61 | 1.49 | 1.23 | 1.89 | 1.08 | 1.08 | 0.792 | 1.27 | 2.6875 | --- | 2.55 | 2.09 | 0.867
[19 empty] | HP14X102 | 30 | 14 | 0.705 | 14.8 | 0.705 | 1.38 | 1.375 | 1 | 11.25 | 5.5 | 102 | 10.5 | 16.2 | 1050 | 150 | 5.92 | 169 | 380 | 51.4 | 3.56 | 78.8 | 4.1 | 13.31 | 5.39 | 16800 | 49.2 | 128 | 33 | 83.3 | [106 empty] | HSS3-1/2X2X1/8 | 1.19 | 3.5 | 2 | 0.125 | 0.116 | 4.3209 | 14.2 | 27.2 | 1.9 | 1.09 | 1.27 | 1.34 | 0.795 | 0.795 | 0.818 | 0.912 | 2.9375 | --- | 1.83 | 1.47 | 0.883
[19 empty] | HP14X89 | 26.1 | 13.8 | 0.615 | 14.7 | 0.615 | 1.31 | 1.3125 | 0.9375 | 11.25 | 5.5 | 89 | 11.9 | 18.5 | 904 | 131 | 5.88 | 146 | 326 | 44.3 | 3.53 | 67.7 | 4.05 | 13.22 | 3.59 | 14200 | 48.5 | 110 | 28.6 | 71.9 | [106 empty] | HSS3-1/2X1-1/2X1/4 | 1.97 | 3.5 | 1.5 | 0.25 | 0.233 | 7.0766 | 3.44 | 12 | 2.55 | 1.46 | 1.14 | 1.98 | 0.638 | 0.851 | 0.569 | 1.06 | 2.375 | --- | 1.79 | 1.88 | 0.767
[19 empty] | HP14X73 | 21.4 | 13.6 | 0.505 | 14.6 | 0.505 | 1.19 | 1.1875 | 0.875 | 11.25 | 5.5 | 73 | 14.4 | 22.6 | 729 | 107 | 5.84 | 118 | 261 | 35.8 | 3.49 | 54.6 | 4 | 13.11 | 2.01 | 11200 | 47.8 | 88 | 23.3 | 58.3 | [106 empty] | HSS3-1/2X1-1/2X3/16 | 1.54 | 3.5 | 1.5 | 0.1875 | 0.174 | 5.5872 | 5.62 | 17.1 | 2.12 | 1.21 | 1.17 | 1.6 | 0.544 | 0.725 | 0.594 | 0.867 | 2.6875 | --- | 1.49 | 1.51 | 0.784
[19 empty] | HP12X84 | 24.6 | 12.3 | 0.685 | 12.3 | 0.685 | 1.38 | 1.375 | 1 | 9.5 | 5.5 | 84 | 8.97 | 14.2 | 650 | 106 | 5.14 | 120 | 213 | 34.6 | 2.94 | 53.2 | 3.41 | 11.6 | 4.24 | 7140 | 35.6 | 75 | 23.1 | 59 | [106 empty] | HSS3-1/2X1-1/2X1/8 | 1.07 | 3.5 | 1.5 | 0.125 | 0.116 | 3.8956 | 9.93 | 27.2 | 1.57 | 0.896 | 1.21 | 1.15 | 0.411 | 0.548 | 0.619 | 0.63 | 2.9375 | --- | 1.09 | 1.08 | 0.8
[19 empty] | HP12X74 | 21.8 | 12.1 | 0.605 | 12.2 | 0.61 | 1.31 | 1.3125 | 0.9375 | 9.5 | 5.5 | 74 | 10 | 16.1 | 569 | 93.8 | 5.11 | 105 | 186 | 30.4 | 2.92 | 46.6 | 3.38 | 11.52 | 2.98 | 6160 | 35.2 | 65.5 | 20.4 | 51.9 | [106 empty] | HSS3X3X3/8 | 3.39 | 3 | 3 | 0.375 | 0.349 | 12.0933 | 5.6 | 5.6 | 3.78 | 2.52 | 1.06 | 3.25 | 3.78 | 2.52 | 1.06 | 3.25 | --- | --- | 6.64 | 4.74 | 0.9
[19 empty] | HP12X63 | 18.4 | 11.9 | 0.515 | 12.1 | 0.515 | 1.25 | 1.25 | 0.875 | 9.5 | 5.5 | 63 | 11.8 | 18.9 | 472 | 79.1 | 5.06 | 88.3 | 153 | 25.3 | 2.88 | 38.7 | 3.33 | 11.43 | 1.83 | 5000 | 34.6 | 54.1 | 17.1 | 43.3 | [106 empty] | HSS3X3X5/16 | 2.94 | 3 | 3 | 0.3125 | 0.291 | 10.5251 | 7.31 | 7.31 | 3.45 | 2.3 | 1.08 | 2.9 | 3.45 | 2.3 | 1.08 | 2.9 | --- | --- | 5.94 | 4.18 | 0.917
[19 empty] | HP12X53 | 15.5 | 11.8 | 0.435 | 12 | 0.435 | 1.13 | 1.125 | 0.875 | 9.5 | 5.5 | 53 | 13.8 | 22.3 | 393 | 66.7 | 5.03 | 74 | 127 | 21.1 | 2.86 | 32.2 | 3.29 | 11.35 | 1.12 | 4080 | 34.2 | 44.7 | 14.3 | 36.2 | [106 empty] | HSS3X3X1/4 | 2.44 | 3 | 3 | 0.25 | 0.233 | 8.778 | 9.88 | 9.88 | 3.02 | 2.01 | 1.11 | 2.48 | 3.02 | 2.01 | 1.11 | 2.48 | --- | --- | 5.08 | 3.52 | 0.933
[19 empty] | HP10X57 | 16.8 | 10 | 0.565 | 10.2 | 0.565 | 1.25 | 1.25 | 0.9375 | 7.5 | 5.5 | 57 | 9.05 | 13.9 | 294 | 58.8 | 4.18 | 66.5 | 101 | 19.7 | 2.45 | 30.3 | 2.84 | 9.43 | 1.97 | 2240 | 24.1 | 34.8 | 12.9 | 32.8 | [106 empty] | HSS3X3X3/16 | 1.89 | 3 | 3 | 0.1875 | 0.174 | 6.851 | 14.2 | 14.2 | 2.46 | 1.64 | 1.14 | 1.97 | 2.46 | 1.64 | 1.14 | 1.97 | 2.1875 | 2.1875 | 4.03 | 2.76 | 0.95
[19 empty] | HP10X42 | 12.4 | 9.7 | 0.415 | 10.1 | 0.42 | 1.13 | 1.125 | 0.8125 | 7.5 | 5.5 | 42 | 12 | 18.9 | 210 | 43.4 | 4.13 | 48.3 | 71.7 | 14.2 | 2.41 | 21.8 | 2.77 | 9.28 | 0.813 | 1540 | 23.4 | 24.7 | 9.41 | 23.7 | [106 empty] | HSS3X3X1/8 | 1.3 | 3 | 3 | 0.125 | 0.116 | 4.7463 | 22.9 | 22.9 | 1.78 | 1.19 | 1.17 | 1.4 | 1.78 | 1.19 | 1.17 | 1.4 | 2.4375 | 2.4375 | 2.84 | 1.92 | 0.967
[19 empty] | HP8X36 | 10.6 | 8.02 | 0.445 | 8.16 | 0.445 | 1.13 | 1.125 | 0.875 | 5.75 | 5.5 | 36 | 9.16 | 14.2 | 119 | 29.8 | 3.36 | 33.6 | 40.3 | 9.88 | 1.95 | 15.2 | 2.26 | 7.58 | 0.77 | 578 | 15.4 | 14 | 6.5 | 16.6 | [106 empty] | HSS3X2-1/2X5/16 | 2.64 | 3 | 2.5 | 0.3125 | 0.291 | 9.4726 | 5.59 | 7.31 | 2.92 | 1.94 | 1.05 | 2.51 | 2.18 | 1.74 | 0.908 | 2.2 | --- | --- | 4.34 | 3.39 | 0.833
[155 empty] | HSS3X2-1/2X1/4 | 2.21 | 3 | 2.5 | 0.25 | 0.233 | 7.9273 | 7.73 | 9.88 | 2.57 | 1.72 | 1.08 | 2.16 | 1.93 | 1.54 | 0.935 | 1.9 | --- | --- | 3.74 | 2.87 | 0.85
[155 empty] | HSS3X2-1/2X3/16 | 1.71 | 3 | 2.5 | 0.1875 | 0.174 | 6.2269 | 11.4 | 14.2 | 2.11 | 1.41 | 1.11 | 1.73 | 1.59 | 1.27 | 0.963 | 1.52 | 2.1875 | --- | 3 | 2.27 | 0.867
[155 empty] | HSS3X2-1/2X1/8 | 1.19 | 3 | 2.5 | 0.125 | 0.116 | 4.3209 | 18.6 | 22.9 | 1.54 | 1.03 | 1.14 | 1.23 | 1.16 | 0.931 | 0.99 | 1.09 | 2.4375 | --- | 2.13 | 1.59 | 0.883
[155 empty] | HSS3X2X5/16 | 2.35 | 3 | 2 | 0.3125 | 0.291 | 8.4075 | 3.87 | 7.31 | 2.38 | 1.59 | 1.01 | 2.11 | 1.24 | 1.24 | 0.725 | 1.58 | --- | --- | 2.87 | 2.6 | 0.75
[155 empty] | HSS3X2X1/4 | 1.97 | 3 | 2 | 0.25 | 0.233 | 7.0766 | 5.58 | 9.88 | 2.13 | 1.42 | 1.04 | 1.83 | 1.11 | 1.11 | 0.751 | 1.38 | --- | --- | 2.52 | 2.23 | 0.767
[155 empty] | HSS3X2X3/16 | 1.54 | 3 | 2 | 0.1875 | 0.174 | 5.5872 | 8.49 | 14.2 | 1.77 | 1.18 | 1.07 | 1.48 | 0.932 | 0.932 | 0.778 | 1.12 | 2.1875 | --- | 2.05 | 1.78 | 0.784
[155 empty] | HSS3X2X1/8 | 1.07 | 3 | 2 | 0.125 | 0.116 | 3.8956 | 14.2 | 22.9 | 1.3 | 0.867 | 1.1 | 1.06 | 0.692 | 0.692 | 0.804 | 0.803 | 2.4375 | --- | 1.47 | 1.25 | 0.8
[155 empty] | HSS3X1-1/2X1/4 | 1.74 | 3 | 1.5 | 0.25 | 0.233 | 6.2259 | 3.44 | 9.88 | 1.68 | 1.12 | 0.982 | 1.51 | 0.543 | 0.725 | 0.559 | 0.911 | 1.875 | --- | 1.44 | 1.58 | 0.683
[155 empty] | HSS3X1-1/2X3/16 | 1.37 | 3 | 1.5 | 0.1875 | 0.174 | 4.9475 | 5.62 | 14.2 | 1.42 | 0.945 | 1.02 | 1.24 | 0.467 | 0.622 | 0.584 | 0.752 | 2.1875 | --- | 1.21 | 1.28 | 0.7
[155 empty] | HSS3X1-1/2X1/8 | 0.956 | 3 | 1.5 | 0.125 | 0.116 | 3.4702 | 9.93 | 22.9 | 1.06 | 0.706 | 1.05 | 0.895 | 0.355 | 0.474 | 0.61 | 0.55 | 2.4375 | --- | 0.886 | 0.92 | 0.717
[155 empty] | HSS3X1X3/16 | 1.19 | 3 | 1 | 0.1875 | 0.174 | 4.3078 | 2.75 | 14.2 | 1.07 | 0.713 | 0.947 | 0.989 | 0.173 | 0.345 | 0.38 | 0.432 | 2.1875 | --- | 0.526 | 0.792 | 0.617
[155 empty] | HSS3X1X1/8 | 0.84 | 3 | 1 | 0.125 | 0.116 | 3.0449 | 5.62 | 22.9 | 0.817 | 0.545 | 0.987 | 0.728 | 0.138 | 0.276 | 0.405 | 0.325 | 2.4375 | --- | 0.408 | 0.585 | 0.633
[155 empty] | HSS2-1/2X2-1/2X5/16 | 2.35 | 2.5 | 2.5 | 0.3125 | 0.291 | 8.3984 | 5.59 | 5.59 | 1.82 | 1.46 | 0.88 | 1.88 | 1.82 | 1.46 | 0.88 | 1.88 | --- | --- | 3.2 | 2.74 | 0.75
[155 empty] | HSS2-1/2X2-1/2X1/4 | 1.97 | 2.5 | 2.5 | 0.25 | 0.233 | 7.0766 | 7.73 | 7.73 | 1.63 | 1.3 | 0.908 | 1.63 | 1.63 | 1.3 | 0.908 | 1.63 | --- | --- | 2.79 | 2.35 | 0.767
[155 empty] | HSS2-1/2X2-1/2X3/16 | 1.54 | 2.5 | 2.5 | 0.1875 | 0.174 | 5.5749 | 11.4 | 11.4 | 1.35 | 1.08 | 0.937 | 1.32 | 1.35 | 1.08 | 0.937 | 1.32 | --- | --- | 2.25 | 1.86 | 0.784
[155 empty] | HSS2-1/2X2-1/2X1/8 | 1.07 | 2.5 | 2.5 | 0.125 | 0.116 | 3.8956 | 18.6 | 18.6 | 0.998 | 0.799 | 0.965 | 0.947 | 0.998 | 0.799 | 0.965 | 0.947 | --- | --- | 1.61 | 1.31 | 0.8
[155 empty] | HSS2-1/2X2X1/4 | 1.74 | 2.5 | 2 | 0.25 | 0.233 | 6.2259 | 5.58 | 7.73 | 1.33 | 1.06 | 0.874 | 1.37 | 0.93 | 0.93 | 0.731 | 1.17 | --- | --- | 1.9 | 1.82 | 0.683
[155 empty] | HSS2-1/2X2X3/16 | 1.37 | 2.5 | 2 | 0.1875 | 0.174 | 4.9475 | 8.49 | 11.4 | 1.12 | 0.894 | 0.904 | 1.12 | 0.786 | 0.786 | 0.758 | 0.956 | --- | --- | 1.55 | 1.46 | 0.7
[155 empty] | HSS2-1/2X2X1/8 | 0.956 | 2.5 | 2 | 0.125 | 0.116 | 3.4702 | 14.2 | 18.6 | 0.833 | 0.667 | 0.934 | 0.809 | 0.589 | 0.589 | 0.785 | 0.694 | --- | --- | 1.12 | 1.04 | 0.717
[155 empty] | HSS2-1/2X1-1/2X1/4 | 1.51 | 2.5 | 1.5 | 0.25 | 0.233 | 5.3752 | 3.44 | 7.73 | 1.03 | 0.822 | 0.826 | 1.11 | 0.449 | 0.599 | 0.546 | 0.764 | --- | --- | 1.1 | 1.29 | 0.6
[155 empty] | HSS2-1/2X1-1/2X3/16 | 1.19 | 2.5 | 1.5 | 0.1875 | 0.174 | 4.3078 | 5.62 | 11.4 | 0.882 | 0.705 | 0.86 | 0.915 | 0.39 | 0.52 | 0.572 | 0.636 | --- | --- | 0.929 | 1.05 | 0.617
[155 empty] | HSS2-1/2X1-1/2X1/8 | 0.84 | 2.5 | 1.5 | 0.125 | 0.116 | 3.0449 | 9.93 | 18.6 | 0.668 | 0.535 | 0.892 | 0.671 | 0.3 | 0.399 | 0.597 | 0.469 | --- | --- | 0.687 | 0.759 | 0.633
[155 empty] | HSS2-1/2X1X3/16 | 1.02 | 2.5 | 1 | 0.1875 | 0.174 | 3.668 | 2.75 | 11.4 | 0.646 | 0.517 | 0.796 | 0.713 | 0.143 | 0.285 | 0.374 | 0.36 | --- | --- | 0.412 | 0.648 | 0.534
[155 empty] | HSS2-1/2X1X1/8 | 0.724 | 2.5 | 1 | 0.125 | 0.116 | 2.6195 | 5.62 | 18.6 | 0.503 | 0.403 | 0.834 | 0.532 | 0.115 | 0.23 | 0.399 | 0.274 | --- | --- | 0.322 | 0.483 | 0.55
[155 empty] | HSS2-1/4X2-1/4X1/4 | 1.74 | 2.25 | 2.25 | 0.25 | 0.233 | 6.2259 | 6.66 | 6.66 | 1.13 | 1.01 | 0.806 | 1.28 | 1.13 | 1.01 | 0.806 | 1.28 | --- | --- | 1.96 | 1.85 | 0.683
[155 empty] | HSS2-1/4X2-1/4X3/16 | 1.37 | 2.25 | 2.25 | 0.1875 | 0.174 | 4.9369 | 9.93 | 9.93 | 0.953 | 0.847 | 0.835 | 1.04 | 0.953 | 0.847 | 0.835 | 1.04 | --- | --- | 1.6 | 1.48 | 0.7
[155 empty] | HSS2-1/4X2-1/4X1/8 | 0.956 | 2.25 | 2.25 | 0.125 | 0.116 | 3.4702 | 16.4 | 16.4 | 0.712 | 0.633 | 0.863 | 0.755 | 0.712 | 0.633 | 0.863 | 0.755 | --- | --- | 1.15 | 1.05 | 0.717
[155 empty] | HSS2-1/4X2X3/16 | 1.28 | 2.25 | 2 | 0.1875 | 0.174 | 4.6276 | 8.49 | 9.93 | 0.859 | 0.764 | 0.819 | 0.952 | 0.713 | 0.713 | 0.747 | 0.877 | --- | --- | 1.32 | 1.3 | 0.659
[155 empty] | HSS2-1/4X2X1/8 | 0.898 | 2.25 | 2 | 0.125 | 0.116 | 3.2575 | 14.2 | 16.4 | 0.646 | 0.574 | 0.848 | 0.693 | 0.538 | 0.538 | 0.774 | 0.639 | --- | --- | 0.957 | 0.927 | 0.675
[155 empty] | HSS2X2X1/4 | 1.51 | 2 | 2 | 0.25 | 0.233 | 5.3752 | 5.58 | 5.58 | 0.747 | 0.747 | 0.704 | 0.964 | 0.747 | 0.747 | 0.704 | 0.964 | --- | --- | 1.31 | 1.41 | 0.6
[155 empty] | HSS2X2X3/16 | 1.19 | 2 | 2 | 0.1875 | 0.174 | 4.2989 | 8.49 | 8.49 | 0.641 | 0.641 | 0.733 | 0.797 | 0.641 | 0.641 | 0.733 | 0.797 | --- | --- | 1.09 | 1.14 | 0.617
[155 empty] | HSS2X2X1/8 | 0.84 | 2 | 2 | 0.125 | 0.116 | 3.0449 | 14.2 | 14.2 | 0.486 | 0.486 | 0.761 | 0.584 | 0.486 | 0.486 | 0.761 | 0.584 | --- | --- | 0.796 | 0.817 | 0.633
[155 empty] | HSS2X1-1/2X3/16 | 1.02 | 2 | 1.5 | 0.1875 | 0.174 | 3.668 | 5.62 | 8.49 | 0.495 | 0.495 | 0.697 | 0.639 | 0.313 | 0.417 | 0.554 | 0.521 | --- | --- | 0.664 | 0.822 | 0.534
[155 empty] | HSS2X1-1/2X1/8 | 0.724 | 2 | 1.5 | 0.125 | 0.116 | 2.6195 | 9.93 | 14.2 | 0.383 | 0.383 | 0.728 | 0.475 | 0.244 | 0.325 | 0.581 | 0.389 | --- | --- | 0.496 | 0.599 | 0.55
[155 empty] | HSS2X1X3/16 | 0.845 | 2 | 1 | 0.1875 | 0.174 | 3.0283 | 2.75 | 8.49 | 0.35 | 0.35 | 0.643 | 0.48 | 0.112 | 0.225 | 0.365 | 0.288 | --- | --- | 0.301 | 0.505 | 0.45
[155 empty] | HSS2X1X1/8 | 0.608 | 2 | 1 | 0.125 | 0.116 | 2.1942 | 5.62 | 14.2 | 0.28 | 0.28 | 0.679 | 0.366 | 0.0922 | 0.184 | 0.39 | 0.223 | --- | --- | 0.238 | 0.38 | 0.467
Note on B27: The 'T' distance shown is the nominal "detailing" value, and not the "design" value. T = d(nom)-2*k(det).
Note on B28: The "gage" shown is the spacing between the bolts in the flange. The "halve-gage" is taken each side of the member centerline. When a gage is displayed as a set of three numbers such as: (3) 7.5 (3) it refers to 4 rows of bolts with 3 "gages" or spacings = 3", 7.5", and 3" in this case.
Note on B31: The 'h/tw' ratio shown is calculated as follows: h/tw = (d-2*k(des))/tw = T(des)/tw
Note on B44: Torsional property, 'a', is determined as follows: a = SQRT(E*Cw/G*J) where: E = 29,000 ksi (Elastic Modulus) G = 11,200 ksi (Shear Modulus)
Note on E43: Torsional property, 'a', is determined as follows: a = SQRT(E*Cw/G*J) where: E = 29,000 ksi (Elastic Modulus) G = 11,200 ksi (Shear Modulus)
Note on H43: Torsional property, 'a', is determined as follows: a = SQRT(E*Cw/G*J) where: E = 29,000 ksi (Elastic Modulus) G = 11,200 ksi (Shear Modulus)
Note on K18: WORKABLE GAGES IN ANGLE LEGS (inches) Leg 8 7 6 5 4 3-1/2 3 2-1/2 2 1-3/4 1-1/2 1-3/8 1-1/4 1 g 4-1/2 4 3-1/2 3 2-1/2 2 1-3/4 1-3/8 1-1/8 1 7/8 7/8 3/4 5/8 g1 3 2-1/2 2-1/4 2 g2 3 3 2-1/2 1-3/4 For an angle, the gage "g" shown is the distance from the back of the member to the bolt in the angle leg, when only one row of bolts is present. For angle legs >= 5", the potential for two rows of bolts exists. Thus, the gage "g1" is analogous to "g" for the other angle leg, and gage "g2" is the spacing between the first and second row of bolts. (See illustration and table in AISC 13th Edition Manual page 1-46.) Note: Other gages are permitted to suit specific requirements subject to clearances and edge distance limitations.
Note on K45: Torsional property, 'a', is determined as follows: a = SQRT(E*Cw/G*J) where: E = 29,000 ksi (Elastic Modulus) G = 11,200 ksi (Shear Modulus)
Note on N30: The radius of gyration for the minor (Y) axis, 'ry', with a 0" gap between back-to-back of angle legs.
Note on N31: The radius of gyration for the minor (Y) axis, 'ry', with a 3/8" gap between back-to-back of angle legs.
Note on N32: The radius of gyration for the minor (Y) axis, 'ry', with a 3/4" gap between back-to-back of angle legs.
Note on N52: Cross-sectional area, 'A', is determined as follows: A = b*t
Note on N53: X-axis moment of inertia, 'Ix', is determined as follows: Ix = b*t^3/12
Note on N54: X-axis section modulus, 'Sx', is determined as follows: Sx = b*t^2/6
Note on N55: X-axis radius of gyration, 'rx', is determined as follows: rx = t/SQRT(12)
Note on N56: Y-axis moment of inertia, 'Iy', is determined as follows: Iy = t*b^3/12
Note on N57: Y-axis section modulus, 'Sy', is determined as follows: Sy = t*b^2/6
Note on N58: Y-axis radius of gyration, 'ry', is determined as follows: ry = b/SQRT(12)
Note on N59: Torsional constant, 'J', is determined as follows: J = Ix + Iy
Note on Q22: The wall thickness, 't(des)', is the actual (design) value, not the nominal wall thickness.
Note on T1: "AISC 13.0 Properties Viewer.xls" written by: Alex Tomanovich, P.E.
Reference:
The shapes contained in this database are taken from the AISC Version 13.0
"Shapes Database" CD-ROM Version (12/2005), as well as those listed in the
AISC 13th Edition Manual of Steel Construction (12/2005).